## Overall
Batch | Sample | Styrene (mol %) | Myrcene (mol %) | DBI (mol %) | Temperature (deg C) | AIBN (mol %) | Time (min) | Tg (Deg C)
1,2,3 | TP1 | 42.738 | 20.0277 | 37.2343 | 78.2021 | 1.7471 | 464.7929 | -6.73
| TP2 | 35.4103 | 63.6148 | 0.97489 | 72.7084 | 4.0891 | 128.9934 | -43.13
| TP3 | 38.607 | 31.1719 | 30.221 | 66.8769 | 2.9926 | 91.9906 | -17.33
| TP4 | 70.5461 | 21.7 | 7.7539 | 71.4947 | 0.60448 | 147.9513 | 7.76
| TP5 | 32.484 | 47.6063 | 19.9098 | 62.3533 | 4.3379 | 268.6935 | -32.22
| TP6 | 2.1827 | 47.8339 | 49.9834 | 60.8877 | 0.19288 | 227.4049 | -42.53
| TP7 | 26.2274 | 3.2144 | 70.5582 | 73.6156 | 1.3084 | 298.86 | 12.76
| TP8 | 46.4933 | 8.3742 | 45.1325 | 65.4245 | 3.3557 | 41.4522 | 13.64
| TP9 | 27.8849 | 56.712 | 15.4031 | 69.4853 | 0.95347 | 351.2404 | -38.71
| TP10 | 27.2563 | 28.3351 | 44.4086 | 64.0191 | 2.5275 | 381.2358 | -24.74
| TP11 | 26.0606 | 39.625 | 34.3143 | 78.6932 | 4.9443 | 438.3929 | -30.65
| TP12 | 7.0988 | 50.405 | 42.4962 | 75.7129 | 2.3732 | 198.2151 | -41.71
| TP13 | 10.6018 | 33.8687 | 55.5294 | 69.3913 | 0.052966 | 82.4758 | -32.17
| TP15 | 35.8189 | 10.3061 | 53.875 | 69.7881 | 4.9315 | 126.9982 | 5.64
| TP16 | 8.8976 | 79.6692 | 11.4332 | 62.6302 | 0.55427 | 103.7672 | -48.03
| TP17 | 11.4779 | 34.968 | 53.5541 | 69.1919 | 0.18378 | 96.1815 | -35.89
| TP18 | 60.8157 | 29.0702 | 10.1141 | 62.4414 | 2.6382 | 93.7774 | -7.84
| TP19 | 46.2983 | 25.2828 | 28.4188 | 66.1149 | 1.3979 | 130.0149 | -15.4
| TP21 | 11.4767 | 34.9672 | 53.5561 | 69.1921 | 0.18363 | 96.174 | -35.01
| TP22 | 25.4547 | 38.2823 | 36.263 | 65.9412 | 1.8017 | 168.9413 | -32.59
| TP23 | 8.9828 | 51.0587 | 39.9585 | 65.3124 | 1.8954 | 146.4088 | -44.99
| TP24 | 29.0688 | 53.6242 | 17.3069 | 73.4114 | 1.5792 | 459.0569 | -39.05
| TP8R | 46.4933 | 8.3742 | 45.1325 | 65.4245 | 3.3557 | 41.4522 | 5.61
| TP36 | 33.3333 | 33.3333 | 33.3333 | 80 | 0.01 | 480 | -24.21
| TP7R | 26.2274 | 3.2144 | 70.5582 | 73.6156 | 1.3084 | 298.86 | 9.14
| TP8R2 | 46.4933 | 8.3742 | 45.1325 | 65.4245 | 3.3557 | 41.4522 | 6.19
| TP19R | 46.2983 | 25.2828 | 28.4188 | 66.1149 | 1.3979 | 130.0149 | -19.35
4 | TP37 | 18.1232 | 19.265 | 62.6118 | 67.4428 | 4.816 | 235.3127 | -23.22
| TP38 | 25.1487 | 39.3708 | 35.4805 | 76.5951 | 2.8102 | 275.5267 | -38.83
| TP39 | 10.8632 | 17.7057 | 71.4311 | 79.8589 | 4.181 | 61.4177 | -27.69
| TP40 | 39.4524 | 13.7918 | 46.7558 | 78.8899 | 3.2596 | 67.1707 | -2.68
| TP41 | 53.2699 | 37.9037 | 8.8264 | 63.3162 | 2.4439 | 468.9708 | -24.9
| TP42 | 21.184 | 41.8115 | 37.0045 | 79.1434 | 4.4807 | 101.1795 | -31.85
| TP43 | 45.9212 | 15.9682 | 38.1105 | 64.9969 | 0.17074 | 420.9301 | -0.87
| TP44 | 43.5711 | 31.1981 | 25.2308 | 63.1179 | 3.6762 | 413.214 | -19.54
| TP45 | 16.446 | 51.0717 | 32.4822 | 74.0209 | 1.3381 | 309.9427 | -43.1
| TP46 | 21.2781 | 56.8535 | 21.8684 | 61.232 | 2.892 | 427.6563 | -40.51
| TP47 | 24.1094 | 33.5674 | 42.3232 | 71.5537 | 4.3688 | 124.1343 | -29.2
| TP48 | 42.0983 | 34.1958 | 23.7059 | 79.7817 | 3.2469 | 253.7181 | -23.45
5 | TP49 | 48.1375 | 5.7237 | 46.1388 | 73.8444 | 3.3225 | 320.7434 | 22.03
| TP50 | 15.1395 | 67.425 | 17.4356 | 68.2073 | 4.7213 | 284.7395 | -46.52
| TP51 | 29.1383 | 36.9421 | 33.9196 | 72.6343 | 1.063 | 101.033 | -28.06
| TP52 | 10.8513 | 82.2472 | 6.9015 | 74.6629 | 1.1778 | 381.3599 | -56.36
| TP53 | 38.5 | 22.2328 | 39.2672 | 71.3789 | 4.8967 | 254.9075 | -14.22
| TP54 | 76.7714 | 6.9383 | 16.2903 | 78.6373 | 4.9247 | 476.7143 | 45.94
| TP55 | 41.613 | 35.473 | 22.914 | 65.6094 | 3.3283 | 437.4132 | -24.34
| TP56 | 66.2915 | 29.4835 | 4.225 | 63.2905 | 0.56846 | 306.5136 | -5.06
| TP57 | 11.3844 | 34.6686 | 53.947 | 74.3803 | 2.9412 | 236.8223 | -31.78
| TP58 | 45.5671 | 15.1999 | 39.233 | 74.8869 | 4.2808 | 278.2288 | 3.82
| TP59 | 9.3275 | 42.1304 | 48.5421 | 62.413 | 1.9868 | 64.0879 | -37.23
| TP60 | 12.8615 | 16.5217 | 70.6168 | 67.3415 | 0.917 | 239.219 | -23.98
| TP61 | 5 | 5 | 90 | 75 | 0.1 | 240 | -4.89
| TP62 | 25 | 5 | 70 | 75 | 0.1 | 240 | 5.99
| TP15R | 39.4524 | 13.7918 | 46.7558 | 78.8899 | 3.2596 | 67.1707 | 4.77
| TP40R | 35.8189 | 10.3061 | 53.875 | 69.7881 | 4.9315 | 126.9982 | -2.37
6 | TP63 | 35 | 5 | 60 | 65 | 0.5 | 120 | 20.84
| TP64 | 15 | 5 | 80 | 70 | 1 | 150 | 3.79
| TP65 | 45 | 10 | 45 | 75 | 1.5 | 180 | 12.97
| TP66 | 55 | 10 | 35 | 80 | 2 | 210 | 22.62
| TP67 | 65 | 15 | 20 | 80 | 0.5 | 210 | 13.73
| TP68 | 75 | 15 | 10 | 75 | 1 | 180 | 18.9
| TP69 | 85 | 10 | 5 | 70 | 1.5 | 150 | 34.91
| TP70 | 75 | 10 | 15 | 65 | 2 | 120 | 31.43
| TP71 | 5.8171 | 23.1363 | 76.0466 | 73.9027 | 0.19712 | 126.706 | -31.32
| TP72 | 12.8384 | 12.3914 | 79.7702 | 61.9319 | 1.326 | 451.4848 | -16.07
| TP73 | 10.6543 | 46.1965 | 48.1493 | 61.1627 | 4.9908 | 471.6 | -42.72
| TP74 | 9.3009 | 24.5226 | 71.1765 | 62.4425 | 3.4211 | 393.9568 | -36.25
| TP75 | 5.6247 | 15.4325 | 83.9428 | 78.5538 | 2.3037 | 154.2801 | -27.71
| TP76 | 6.35 | 35.9184 | 62.7317 | 66.2931 | 3.8356 | 321.8441 | -39.84
| TP77 | 5.9442 | 37.1053 | 61.9505 | 62.771 | 4.0464 | 255.2978 | -40.76
| TP78 | 5.2308 | 36.2603 | 63.5089 | 62.3996 | 4.531 | 226.0672 | -39.65
| TP79 | 5.0038 | 43.9896 | 56.0067 | 70.4541 | 2.5499 | 477.0084 | -38.26
| TP80 | 6.4876 | 34.5317 | 63.9807 | 67.7369 | 4.424 | 433.3962 | -38.93
| TP81 | 5.8312 | 17.8647 | 81.3041 | 75.3923 | 1.1551 | 436.9574 | -25.71
| TP82 | 13.4479 | 5.4464 | 86.1058 | 74.7409 | 0.19903 | 316.8226 | -1.94
7 | TP83 | 56.4284 | 6.95 | 41.6216 | 78.7962 | 1.5894 | 72.8835 | 15.65
| TP84 | 71.5403 | 5.1529 | 28.3069 | 76.7423 | 3.2848 | 118.9623 | 25.91
| TP85 | 75.428 | 5.4133 | 24.1587 | 66.4889 | 2.242 | 128.3133 | 11.34
| TP86 | 57.9089 | 6.3617 | 40.7294 | 76.6612 | 3.6275 | 148.7357 | 24.82
| TP87 | 78.4707 | 5.7785 | 20.7508 | 64.4678 | 1.0287 | 161.5509 | 33.48
| TP88 | 66.3584 | 8.3686 | 30.273 | 64.0257 | 0.83972 | 221.0161 | 24.58
| TP89 | 26.2484 | 7.3779 | 71.3736 | 79.9398 | 4.3947 | 313.2888 | -0.78
| TP90 | 42.2747 | 9.1409 | 53.5844 | 60.3714 | 1.1801 | 458.1411 | 11.34
| TP91 | 8.1589 | 48.6452 | 48.1959 | 79.7557 | 0.72779 | 73.3042 | -42.98
| TP92 | 10.8545 | 14.827 | 79.3185 | 78.0952 | 2.3432 | 461.6323 | -16.86
| TP93 | 33.1466 | 5.1118 | 66.7415 | 70.6225 | 0.090642 | 190.4097 | -19.71
| TP94 | 30.2307 | 6.3501 | 68.4193 | 61.5979 | 0.69851 | 406.7679 | 6.22
| TP49R | 48.1375 | 5.7237 | 46.1388 | 73.8444 | 3.3225 | 320.7434 | 21.57
| TP58R | 45.5671 | 15.1999 | 39.233 | 74.8869 | 4.2808 | 278.2288 | 2.85

## Conversion Analysis
Batch | Sample | 0 min Myrcene Integration | 0 min DBI Integration | 0 min Styrene Integration | 0 min Overall Integration | Pre-Precipitation Myrcene Integration | Pre-Precipitation DBI Integration | Pre-Precipitation Styrene Integration | Pre-Precipitation Overall Integration | Myrcene Conversion (%) | DBI Conversion (%) | Styrene Conversion (%) | Overall Conversion (%)
1,2,3 | TP1 | 0.557 | 1.133 | 1.17 | 2.86 | 0.005 | 0.231 | 0.32 | 0.556 | 99.1023 | 79.6117 | 72.6496 | 80.5594
| TP2 | 1.687 | 0.027 | 1.033 | 2.747 | 1.304 | 0.013 | 0.898 | 2.215 | 22.703 | 51.8519 | 13.0687 | 19.3666
| TP3 | 0.833 | 0.936 | 1.173 | 2.942 | 0.673 | 0.817 | 1.04 | 2.53 | 19.2077 | 12.7137 | 11.3384 | 14.0041
| TP4 | 0.606 | 0.271 | 2.109 | 2.986 | 0.5 | 0.222 | 1.905 | 2.627 | 17.4917 | 18.0812 | 9.6728 | 12.0228
| TP5 | 1.342 | 0.719 | 0.977 | 3.038 | 0.932 | 0.539 | 0.855 | 2.326 | 30.5514 | 25.0348 | 12.4872 | 23.4365
| TP6 | 1.404 | 1.643 | 0.065 | 3.112 | 1.297 | 1.576 | 0.038 | 2.911 | 7.6211 | 4.0779 | 41.5385 | 6.4589
| TP7 | 0.12 | 2.212 | 0.772 | 3.104 | 0 | 1.046 | 0.079 | 1.125 | 100 | 52.7125 | 89.7668 | 63.7564
| TP8 | 0.225 | 1.388 | 1.356 | 2.969 | 0.176 | 1.299 | 1.23 | 2.705 | 21.7778 | 6.4121 | 9.292 | 8.8919
| TP9 | 1.59 | 0.539 | 0.826 | 2.955 | 1.134 | 0.334 | 0.686 | 2.154 | 28.6792 | 38.0334 | 16.9492 | 27.1066
| TP10 | 0.815 | 1.47 | 0.647 | 2.932 | 0.346 | 0.896 | 0.423 | 1.665 | 57.546 | 39.0476 | 34.6213 | 43.2128
| TP11 | 1.066 | 1.083 | 0.554 | 2.703 | 0.051 | 0.125 | 0.155 | 0.331 | 95.2158 | 88.458 | 72.0217 | 87.7543
| TP12 | 1.401 | 1.396 | 0.224 | 3.021 | 0.727 | 0.812 | 0.164 | 1.703 | 48.1085 | 41.8338 | 26.7857 | 43.6279
| TP13 | 0.896 | 1.631 | 0.319 | 2.846 | 0.799 | 1.504 | 0.29 | 2.593 | 10.8259 | 7.7866 | 9.0909 | 8.8897
| TP15 | 0.314 | 1.668 | 1.061 | 3.043 | 0.078 | 0.928 | 0.485 | 1.491 | 75.1592 | 44.3645 | 54.2884 | 51.0023
| TP16 | 2.174 | 0.435 | 0.314 | 2.923 | 2.126 | 0.424 | 0.302 | 2.852 | 2.2079 | 2.5287 | 3.8217 | 2.429
| TP17 | 0.974 | 1.712 | 0.402 | 3.088 | 0.866 | 1.646 | 0.366 | 2.878 | 11.0883 | 3.8551 | 8.9552 | 6.8005
| TP18 | 0.79 | 0.323 | 1.84 | 2.953 | 0.697 | 0.281 | 1.73 | 2.708 | 11.7722 | 13.0031 | 5.9783 | 8.2966
| TP19 | 0.727 | 0.977 | 1.497 | 3.201 | 0.556 | 0.787 | 1.309 | 2.652 | 23.5213 | 19.4473 | 12.5585 | 17.1509
| TP21 | 1.018 | 1.748 | 0.38 | 3.146 | 0.928 | 1.682 | 0.36 | 2.97 | 8.8409 | 3.7757 | 5.2632 | 5.5944
| TP22 | 1.14 | 1.239 | 0.774 | 3.153 | 0.873 | 1.019 | 0.667 | 2.559 | 23.4211 | 17.7563 | 13.8243 | 18.8392
| TP23 | 1.406 | 1.28 | 0.274 | 2.96 | 1.124 | 1.048 | 0.229 | 2.401 | 20.0569 | 18.125 | 16.4234 | 18.8851
| TP24 | 1.459 | 0.552 | 0.841 | 2.852 | 0.647 | 0.172 | 0.558 | 1.377 | 55.6546 | 68.8406 | 33.6504 | 51.7181
| TP8R | 0.218 | 1.303 | 1.31 | 2.831 | 0.169 | 1.196 | 1.167 | 2.532 | 22.4771 | 8.2118 | 10.916 | 10.5616
| TP36 | 0.94 | 1.064 | 0.996 | 3 | 0.778 | 0.939 | 0.937 | 2.654 | 17.234 | 11.7481 | 5.9237 | 11.5333
| TP7R | 0.109 | 2.255 | 0.793 | 3.157 | 0 | 1.078 | 0.143 | 1.221 | 100 | 52.1951 | 81.9672 | 61.324
| TP8R2 | 0.231 | 1.402 | 1.37 | 3.003 | 0.176 | 1.31 | 1.237 | 2.723 | 23.8095 | 6.5621 | 9.708 | 9.324
| TP19R | 0.704 | 0.942 | 1.459 | 3.105 | 0.549 | 0.807 | 1.289 | 2.645 | 22.017 | 14.3312 | 11.6518 | 14.8148
4 | TP37 | 0.605 | 2.011 | 0.516 | 3.132 | 0.151 | 1.199 | 0.253 | 1.603 | 75.0413 | 40.3779 | 50.969 | 48.8186
| TP38 | 1.15 | 1.157 | 0.742 | 3.049 | 0.252 | 0.352 | 0.364 | 0.968 | 78.087 | 69.5765 | 50.9434 | 68.2519
| TP39 | 0.505 | 2.32 | 0.338 | 3.163 | 0.144 | 1.582 | 0.177 | 1.903 | 71.4851 | 31.8103 | 47.6331 | 39.8356
| TP40 | 0.384 | 1.495 | 1.201 | 3.08 | 0.134 | 0.848 | 0.693 | 1.675 | 65.1042 | 43.2776 | 42.2981 | 45.6169
| TP41 | 1.105 | 0.312 | 1.757 | 3.174 | 0.638 | 0.137 | 1.327 | 2.102 | 42.2624 | 56.0897 | 24.4735 | 33.7744
| TP42 | 1.187 | 1.26 | 0.711 | 3.158 | 0.379 | 0.556 | 0.402 | 1.337 | 68.0708 | 55.873 | 43.4599 | 57.6631
| TP43 | 0.487 | 1.269 | 1.478 | 3.234 | 0.339 | 1.051 | 1.234 | 2.624 | 30.3901 | 17.1789 | 16.5088 | 18.8621
| TP44 | 0.925 | 0.863 | 1.449 | 3.237 | 0.407 | 0.411 | 0.97 | 1.788 | 56 | 52.3754 | 33.0573 | 44.7637
| TP45 | 1.551 | 1.112 | 0.502 | 3.165 | 0.774 | 0.571 | 0.348 | 1.693 | 50.0967 | 48.6511 | 30.6773 | 46.5087
| TP46 | 1.409 | 0.614 | 0.603 | 2.626 | 1.031 | 0.418 | 0.506 | 1.955 | 26.8275 | 31.9218 | 16.0862 | 25.5522
| TP47 | 0.876 | 1.29 | 0.722 | 2.888 | 0.417 | 0.826 | 0.49 | 1.733 | 52.3973 | 35.969 | 32.133 | 39.9931
| TP48 | 0.902 | 0.699 | 1.146 | 2.747 | 0.126 | 0.106 | 0.461 | 0.693 | 86.031 | 84.8355 | 59.7731 | 74.7725
5 | TP49 | 0.149 | 1.421 | 1.424 | 2.994 | 0 | 0.217 | 0.132 | 0.349 | 100 | 84.7291 | 90.7303 | 88.3434
| TP50 | 1.907 | 0.615 | 0.463 | 2.985 | 1.147 | 0.304 | 0.341 | 1.792 | 39.8532 | 50.5691 | 26.3499 | 39.9665
| TP51 | 1.012 | 1.066 | 0.871 | 2.949 | 0.734 | 0.822 | 0.717 | 2.273 | 27.4704 | 22.8893 | 17.6808 | 22.923
| TP52 | 2.355 | 0.284 | 0.332 | 2.971 | 1.664 | 0.141 | 0.276 | 2.081 | 29.3418 | 50.3521 | 16.8675 | 29.9562
| TP53 | 0.659 | 1.235 | 1.115 | 3.009 | 0.104 | 0.436 | 0.493 | 1.033 | 84.2185 | 64.6964 | 55.7848 | 65.6697
| TP54 | 0.165 | 0.506 | 2.275 | 2.946 | 0 | 0 | 0.056 | 0.056 | 100 | 100 | 97.5385 | 98.0991
| TP55 | 0.889 | 0.683 | 1.131 | 2.703 | 0.336 | 0.26 | 0.709 | 1.305 | 62.2047 | 61.9327 | 37.3121 | 51.7203
| TP56 | 0.838 | 0.146 | 2.042 | 3.026 | 0.669 | 0.101 | 1.784 | 2.554 | 20.1671 | 30.8219 | 12.6347 | 15.5981
| TP57 | 0.999 | 1.83 | 0.408 | 3.237 | 0.232 | 0.894 | 0.176 | 1.302 | 76.7768 | 51.1475 | 56.8627 | 59.7776
| TP58 | 0.484 | 1.301 | 1.397 | 3.182 | 0.003 | 0.211 | 0.225 | 0.439 | 99.3802 | 83.7817 | 83.8941 | 86.2036
| TP59 | 1.154 | 1.519 | 0.276 | 2.949 | 1.044 | 1.397 | 0.251 | 2.692 | 9.5321 | 8.0316 | 9.058 | 8.7148
| TP60 | 0.476 | 2.081 | 0.379 | 2.936 | 0.268 | 1.732 | 0.268 | 2.268 | 43.6975 | 16.7708 | 29.2876 | 22.752
| TP61 | 0.142 | 2.722 | 0.156 | 3.02 | 0.023 | 2.414 | 0.07 | 2.507 | 83.8028 | 11.3152 | 55.1282 | 16.9868
| TP62 | 0.138 | 2.054 | 0.707 | 2.899 | 0.058 | 1.864 | 0.528 | 2.45 | 57.971 | 9.2502 | 25.3182 | 15.4881
| TP15R | 0.281 | 1.659 | 1.039 | 2.979 | 0.141 | 0.925 | 0.592 | 1.658 | 49.8221 | 44.2435 | 43.0221 | 44.3437
| TP40R | 0.369 | 1.483 | 1.17 | 3.022 | 0.119 | 0.764 | 0.616 | 1.499 | 67.7507 | 48.4828 | 47.3504 | 50.3971
6 | TP63 | 0.142 | 1.941 | 1.074 | 3.157 | 0.079 | 1.855 | 0.925 | 2.859 | 44.3662 | 4.4307 | 13.8734 | 9.4393
| TP64 | 0.159 | 2.654 | 0.481 | 3.294 | 0.055 | 2.078 | 0.229 | 2.362 | 65.4088 | 21.7031 | 52.3909 | 28.2939
| TP65 | 0.255 | 1.45 | 1.353 | 3.058 | 0.033 | 0.731 | 0.597 | 1.361 | 87.0588 | 49.5862 | 55.8758 | 55.4938
| TP66 | 0.245 | 1.087 | 1.618 | 2.95 | 0.012 | 0.238 | 0.438 | 0.688 | 95.102 | 78.1049 | 72.9295 | 76.678
| TP67 | 0.414 | 0.628 | 2.03 | 3.072 | 0.161 | 0.295 | 1.259 | 1.715 | 61.1111 | 53.0255 | 37.9803 | 44.1732
| TP68 | 0.401 | 0.306 | 2.291 | 2.998 | 0.219 | 0.143 | 1.57 | 1.932 | 45.3865 | 53.268 | 31.471 | 35.557
| TP69 | 0.277 | 0.157 | 2.759 | 3.193 | 0.205 | 0.083 | 1.961 | 2.249 | 25.9928 | 47.1338 | 28.9235 | 29.5647
| TP70 | 0.351 | 0.604 | 3.098 | 4.053 | 0.26 | 0.455 | 2.537 | 3.252 | 25.9259 | 24.6689 | 18.1085 | 19.7631
| TP71 | 0.696 | 2.449 | 0.186 | 3.331 | 0.475 | 2.28 | 0.154 | 2.909 | 31.7529 | 6.9008 | 17.2043 | 12.6689
| TP72 | 0.349 | 2.487 | 0.385 | 3.221 | 0.149 | 1.891 | 0.191 | 2.231 | 57.3066 | 23.9646 | 50.3896 | 30.7358
| TP73 | 1.238 | 1.537 | 0.297 | 3.072 | 0.532 | 0.897 | 0.174 | 1.603 | 57.0275 | 41.6396 | 41.4141 | 47.819
| TP74 | 0.711 | 2.154 | 0.27 | 3.135 | 0.182 | 1.419 | 0.115 | 1.716 | 74.4023 | 34.1226 | 57.4074 | 45.2632
| TP75 | 0.467 | 2.681 | 0.172 | 3.32 | 0.079 | 1.709 | 0.069 | 1.857 | 83.0835 | 36.2551 | 59.8837 | 44.0663
| TP76 | 1.014 | 2.08 | 0.174 | 3.268 | 0.365 | 1.214 | 0.095 | 1.674 | 64.0039 | 41.6346 | 45.4023 | 48.776
| TP77 | 1.012 | 2.068 | 0.167 | 3.247 | 0.534 | 1.443 | 0.113 | 2.09 | 47.2332 | 30.2224 | 32.3353 | 35.6329
| TP78 | 1.064 | 1.99 | 0.168 | 3.222 | 0.594 | 1.582 | 0.115 | 2.291 | 44.1729 | 20.5025 | 31.5476 | 28.8951
| TP79 | 1.231 | 1.827 | 0.122 | 3.18 | 0.242 | 0.787 | 0.027 | 1.056 | 80.3412 | 56.9239 | 77.8689 | 66.7925
| TP80 | 0.905 | 1.983 | 0.168 | 3.056 | 0.105 | 0.963 | 0.043 | 1.111 | 88.3978 | 51.4372 | 74.4048 | 63.6453
| TP81 | 0.473 | 2.545 | 0.165 | 3.183 | 0.031 | 1.417 | 0.03 | 1.478 | 93.4461 | 44.3222 | 81.8182 | 53.5658
| TP82 | 0.167 | 2.728 | 0.386 | 3.281 | 0 | 2.302 | 0.202 | 2.504 | 100 | 15.6158 | 47.6684 | 23.6818
7 | TP83 | 0.158 | 1.288 | 1.635 | 3.081 | 0 | 0.856 | 1.02 | 1.876 | 100 | 33.5404 | 37.6147 | 39.1107
| TP84 | 0.107 | 0.897 | 2.133 | 3.137 | 0 | 0.217 | 0.648 | 0.865 | 100 | 75.8082 | 69.6203 | 72.4259
| TP85 | 0.136 | 0.735 | 2.29 | 3.161 | 0 | 0.492 | 1.588 | 2.08 | 100 | 33.0612 | 30.655 | 34.198
| TP86 | 0.161 | 1.23 | 1.734 | 3.125 | 0 | 0.357 | 0.446 | 0.803 | 100 | 70.9756 | 74.2791 | 74.304
| TP87 | 0.135 | 0.612 | 2.281 | 3.028 | 0 | 0.343 | 1.538 | 1.881 | 100 | 43.9542 | 32.5734 | 37.8798
| TP88 | 0.214 | 0.953 | 1.924 | 3.091 | 0.125 | 0.732 | 1.535 | 2.392 | 41.5888 | 23.1899 | 20.2183 | 22.614
| TP89 | 0.279 | 3.422 | 1.143 | 4.844 | 0 | 0.811 | 0 | 0.811 | 100 | 76.3004 | 100 | 83.2576
| TP90 | 0.223 | 1.674 | 1.225 | 3.122 | 0.057 | 1.132 | 0.728 | 1.917 | 74.4395 | 32.3775 | 40.5714 | 38.5971
| TP91 | 1.274 | 1.498 | 0.272 | 3.044 | 0.943 | 1.293 | 0.229 | 2.465 | 25.9812 | 13.6849 | 15.8088 | 19.021
| TP92 | 0.427 | 2.429 | 0.309 | 3.165 | 0 | 0.871 | 0 | 0.871 | 100 | 64.1416 | 100 | 72.4803
| TP93 | 0.176 | 3.058 | 1.433 | 4.667 | 0.154 | 2.657 | 1.083 | 3.894 | 12.5 | 13.1131 | 24.4243 | 16.5631
| TP94 | 0.175 | 2.214 | 0.88 | 3.269 | 0 | 1.391 | 0.33 | 1.721 | 100 | 37.1725 | 62.5 | 47.3539
| TP49R | 0.139 | 1.451 | 1.414 | 3.004 | 0 | 0.317 | 0.173 | 0.49 | 100 | 78.153 | 87.7652 | 83.6884
| TP58R | 0.404 | 1.207 | 1.334 | 2.945 | 0 | 0.162 | 0.242 | 0.404 | 100 | 86.5783 | 81.8591 | 86.2818

## Compositional Analysis
Batch | Sample | Sty Integration | Myr Integration | DBI Integration | Sty Proton Per Integration | Myr Proton Per Integration | DBI Proton Per Integration | Sty Incorporation (mol%) | Myr Incorporation (mol%) | DBI Incorporation (mol%) | Sty Phenyl Proton | Myrcene C=C Proton | DBI Ester Proton
1,2,3 | TP1 | 1 | 0.138 | 0.557 | 0.2 | 0.069 | 0.13925 | 48.9896 | 16.9014 | 34.109 | 5 | 2 | 4
| TP2 | 1 | 1.142 | 0.039 | 0.2 | 0.571 | 0.00975 | 25.6164 | 73.1348 | 1.2488
| TP3 | 1 | 0.501 | 0.869 | 0.2 | 0.2505 | 0.21725 | 29.9513 | 37.514 | 32.5346
| TP4 | 1 | 0.167 | 0.116 | 0.2 | 0.0835 | 0.029 | 64 | 26.72 | 9.28
| TP5 | 1 | 0.889 | 0.895 | 0.2 | 0.4445 | 0.22375 | 23.0348 | 51.1949 | 25.7702
| TP6 | 1 | 22.855 | 40.372 | 0.2 | 11.4275 | 10.093 | 0.92079 | 52.6116 | 46.4676
| TP7 | 1 | 0.014 | 1.065 | 0.2 | 0.007 | 0.26625 | 42.261 | 1.4791 | 56.2599
| TP8 | 1 | 0.036 | 0.499 | 0.2 | 0.018 | 0.12475 | 58.3516 | 5.2516 | 36.3968
| TP9 | 1 | 1.325 | 1.09 | 0.2 | 0.6625 | 0.2725 | 17.6211 | 58.37 | 24.0088
| TP10 | 1 | 0.755 | 1.813 | 0.2 | 0.3775 | 0.45325 | 19.4033 | 36.6238 | 43.9728
| TP11 | 1 | 0.885 | 1.562 | 0.2 | 0.4425 | 0.3905 | 19.3611 | 42.8364 | 37.8025
| TP12 | 1 | 4.377 | 7.056 | 0.2 | 2.1885 | 1.764 | 4.8164 | 52.7032 | 42.4804
| TP13 | 1 | 1.957 | 4.306 | 0.2 | 0.9785 | 1.0765 | 8.8692 | 43.3925 | 47.7384
| TP15 | 1 | 0.062 | 0.674 | 0.2 | 0.031 | 0.1685 | 50.0626 | 7.7597 | 42.1777
| TP16 | 1 | 4.872 | 2.891 | 0.2 | 2.436 | 0.72275 | 5.9546 | 72.527 | 21.5184
| TP17 | 1 | 1.72 | 3.667 | 0.2 | 0.86 | 0.91675 | 10.1176 | 43.5058 | 46.3766
| TP18 | 1 | 0.269 | 0.221 | 0.2 | 0.1345 | 0.05525 | 51.3149 | 34.5093 | 14.1758
| TP19 | 1 | 0.274 | 0.626 | 0.2 | 0.137 | 0.1565 | 40.5268 | 27.7609 | 31.7123
| TP21 | 1 | 1.901 | 4.077 | 0.2 | 0.9505 | 1.0192 | 9.2177 | 43.8069 | 46.9755
| TP22 | 1 | 1.002 | 1.599 | 0.2 | 0.501 | 0.39975 | 18.1694 | 45.5144 | 36.3161
| TP23 | 1 | 3.583 | 5.406 | 0.2 | 1.7915 | 1.3515 | 5.9827 | 53.5896 | 40.4278
| TP24 | 1 | 1.054 | 0.863 | 0.2 | 0.527 | 0.21575 | 21.2145 | 55.9003 | 22.8852
| TP8R | 1 | 0.045 | 0.5 | 0.2 | 0.0225 | 0.125 | 57.554 | 6.4748 | 35.9712
| TP36 | 1 | 0.633 | 1.133 | 0.2 | 0.3165 | 0.28325 | 25.0078 | 39.5749 | 35.4173
| TP7R | 1 | 0.019 | 1.02 | 0.2 | 0.0095 | 0.255 | 43.0571 | 2.0452 | 54.8977
| TP8R2 | 1 | 0.058 | 0.515 | 0.2 | 0.029 | 0.12875 | 55.905 | 8.1062 | 35.9888
| TP19R | 1 | 0.299 | 0.616 | 0.2 | 0.1495 | 0.154 | 39.7219 | 29.6922 | 30.5859
4 | TP37 | 1 | 0.532 | 2.15 | 0.2 | 0.266 | 0.5375 | 19.9302 | 26.5072 | 53.5625
| TP38 | 1 | 0.873 | 1.474 | 0.2 | 0.4365 | 0.3685 | 19.9005 | 43.4328 | 36.6667
| TP39 | 1 | 0.789 | 3.369 | 0.2 | 0.3945 | 0.84225 | 13.9203 | 27.4578 | 58.6219
| TP40 | 1 | 0.177 | 0.784 | 0.2 | 0.0885 | 0.196 | 41.2797 | 18.2663 | 40.4541
| TP41 | 1 | 0.38 | 0.223 | 0.2 | 0.19 | 0.05575 | 44.8682 | 42.6248 | 12.507
| TP42 | 1 | 0.953 | 1.663 | 0.2 | 0.4765 | 0.41575 | 18.3108 | 43.6255 | 38.0636
| TP43 | 1 | 0.216 | 0.678 | 0.2 | 0.108 | 0.1695 | 41.8848 | 22.6178 | 35.4974
| TP44 | 1 | 0.411 | 0.652 | 0.2 | 0.2055 | 0.163 | 35.1803 | 36.1478 | 28.6719
| TP45 | 1 | 2.035 | 2.783 | 0.2 | 1.0175 | 0.69575 | 10.4534 | 53.1818 | 36.3648
| TP46 | 1 | 1.632 | 1.602 | 0.2 | 0.816 | 0.4005 | 14.1193 | 57.6068 | 28.2739
| TP47 | 1 | 0.72 | 1.58 | 0.2 | 0.36 | 0.395 | 20.9424 | 37.6963 | 41.3613
| TP48 | 1 | 0.328 | 0.509 | 0.2 | 0.164 | 0.12725 | 40.7125 | 33.3842 | 25.9033
5 | TP49 | 1 | 0.043 | 0.533 | 0.2 | 0.0215 | 0.13325 | 56.3777 | 6.0606 | 37.5617
| TP50 | 1 | 2.609 | 2.033 | 0.2 | 1.3045 | 0.50825 | 9.9367 | 64.8118 | 25.2515
| TP51 | 1 | 0.734 | 1.264 | 0.2 | 0.367 | 0.316 | 22.6501 | 41.5629 | 35.7871
| TP52 | 1 | 4.853 | 1.635 | 0.2 | 2.4265 | 0.40875 | 6.5892 | 79.944 | 13.4668
| TP53 | 1 | 0.313 | 0.851 | 0.2 | 0.1565 | 0.21275 | 35.1339 | 27.4923 | 37.3737
| TP54 | 1 | 0.01 | 0.124 | 0.2 | 0.005 | 0.031 | 84.7458 | 2.1186 | 13.1356
| TP55 | 1 | 0.493 | 0.681 | 0.2 | 0.2465 | 0.17025 | 32.4281 | 39.9676 | 27.6044
| TP56 | 1 | 0.275 | 0.095 | 0.2 | 0.1375 | 0.02375 | 55.3633 | 38.0623 | 6.5744
| TP57 | 1 | 1.449 | 3.401 | 0.2 | 0.7245 | 0.85025 | 11.2692 | 40.8227 | 47.9082
| TP58 | 1 | 0.152 | 0.611 | 0.2 | 0.076 | 0.15275 | 46.6472 | 17.7259 | 35.6268
| TP59 | 1 | 3.157 | 5.806 | 0.2 | 1.5785 | 1.4515 | 6.192 | 48.87 | 44.9381
| TP60 | 1 | 0.695 | 2.74 | 0.2 | 0.3475 | 0.685 | 16.2272 | 28.1947 | 55.5781
| TP61 | 1 | 0.306 | 4.135 | 0.2 | 0.153 | 1.0337 | 14.4222 | 11.033 | 74.5448
| TP62 | 1 | 0.093 | 1.12 | 0.2 | 0.0465 | 0.28 | 37.9867 | 8.8319 | 53.1814
| TP15R | 1 | 0.053 | 0.668 | 0.2 | 0.0265 | 0.167 | 50.8259 | 6.7344 | 42.4396
| TP40R | 1 | 0.195 | 0.762 | 0.2 | 0.0975 | 0.1905 | 40.9836 | 19.9795 | 39.0369
6 | TP63 | 1 | 0.04 | 0.661 | 0.2 | 0.02 | 0.16525 | 51.9143 | 5.1914 | 42.8942
| TP64 | 1 | 0.059 | 1.52 | 0.2 | 0.0295 | 0.38 | 32.8138 | 4.84 | 62.3462
| TP65 | 1 | 0.068 | 0.626 | 0.2 | 0.034 | 0.1565 | 51.2164 | 8.7068 | 40.0768
| TP66 | 1 | 0.068 | 0.506 | 0.2 | 0.034 | 0.1265 | 55.4785 | 9.4313 | 35.0902
| TP67 | 1 | 0.036 | 0.241 | 0.2 | 0.018 | 0.06025 | 71.8778 | 6.469 | 21.6532
| TP68 | 1 | 0.062 | 0.122 | 0.2 | 0.031 | 0.0305 | 76.4818 | 11.8547 | 11.6635
| TP69 | 1 | 0.05 | 0.057 | 0.2 | 0.025 | 0.01425 | 83.5946 | 10.4493 | 5.9561
| TP70 | 1 | 0.034 | 0.175 | 0.2 | 0.017 | 0.04375 | 76.7018 | 6.5197 | 16.7785
| TP71 | 1 | 2.683 | 8.821 | 0.2 | 1.3415 | 2.2052 | 5.338 | 35.8044 | 58.8577
| TP72 | 1 | 0.373 | 2.297 | 0.2 | 0.1865 | 0.57425 | 20.8171 | 19.4119 | 59.771
| TP73 | 1 | 2.62 | 4.956 | 0.2 | 1.31 | 1.239 | 7.2754 | 47.6537 | 45.0709
| TP74 | 1 | 1.427 | 4.643 | 0.2 | 0.7135 | 1.1607 | 9.642 | 34.398 | 55.96
| TP75 | 1 | 1.225 | 6.966 | 0.2 | 0.6125 | 1.7415 | 7.8309 | 23.982 | 68.1872
| TP76 | 1 | 3.452 | 8.906 | 0.2 | 1.726 | 2.2265 | 4.8164 | 41.5653 | 53.6183
| TP77 | 1 | 4.205 | 9.987 | 0.2 | 2.1025 | 2.4968 | 4.1673 | 43.8089 | 52.0238
| TP78 | 1 | 4.083 | 9.64 | 0.2 | 2.0415 | 2.41 | 4.2997 | 43.8891 | 51.8112
| TP79 | 1 | 5.559 | 12.093 | 0.2 | 2.7795 | 3.0232 | 3.3318 | 46.3038 | 50.3644
| TP80 | 1 | 3.032 | 8.427 | 0.2 | 1.516 | 2.1067 | 5.2318 | 39.6573 | 55.1108
| TP81 | 1 | 1.138 | 6.527 | 0.2 | 0.569 | 1.6318 | 8.3307 | 23.7009 | 67.9683
| TP82 | 1 | 0.162 | 1.989 | 0.2 | 0.081 | 0.49725 | 25.6987 | 10.408 | 63.8934
7 | TP83 | 1 | 0.035 | 0.423 | 0.2 | 0.0175 | 0.10575 | 61.8716 | 5.4138 | 32.7146
| TP84 | 1 | 0.183 | 0.346 | 0.2 | 0.0915 | 0.0865 | 52.9101 | 24.2063 | 22.8836
| TP85 | 1 | 0.091 | 0.271 | 0.2 | 0.0455 | 0.06775 | 63.8468 | 14.5251 | 21.6281
| TP86 | 1 | 0.131 | 0.498 | 0.2 | 0.0655 | 0.1245 | 51.2821 | 16.7949 | 31.9231
| TP87 | 1 | 0.086 | 0.235 | 0.2 | 0.043 | 0.05875 | 66.28 | 14.2502 | 19.4698
| TP88 | 1 | 0.194 | 0.49 | 0.2 | 0.097 | 0.1225 | 47.6758 | 23.1228 | 29.2014
| TP89 | 1 | 0.271 | 1.1 | 0.2 | 0.1355 | 0.275 | 32.76 | 22.1949 | 45.045
| TP90 | 1 | 0.164 | 0.711 | 0.2 | 0.082 | 0.17775 | 43.5019 | 17.8358 | 38.6623
| TP91 | 1 | 2.228 | 3.065 | 0.2 | 1.114 | 0.76625 | 9.6142 | 53.5513 | 36.8345
| TP92 | 1 | 0.619 | 2.692 | 0.2 | 0.3095 | 0.673 | 16.9133 | 26.1734 | 56.9133
| TP93 | 1 | 0.184 | 0.745 | 0.2 | 0.092 | 0.18625 | 41.8191 | 19.2368 | 38.9441
| TP94 | 1 | 0.276 | 0.91 | 0.2 | 0.138 | 0.2275 | 35.3669 | 24.4032 | 40.2299
| TP49R | 1 | 0.021 | 0.496 | 0.2 | 0.0105 | 0.124 | 59.7907 | 3.139 | 37.0703
| TP58R | 1 | 0.182 | 0.59 | 0.2 | 0.091 | 0.1475 | 45.61 | 20.7526 | 33.6374

## MW Analysis
Batch | Sample | Mn | Mw | Mz | Mp | PDI | MW 10% Low | MW 10% High | Asymmetry Factor | Sample | Mn | Mw | Mz | Mp | PDI | MW 10% Low | MW 10% High | Asymmetry Factor
1,2,3 | TP1 | 13523 | 23270 | 35694 | 20559 | 1.7208 | 4924 | 61576 | 1.3028 | TP1 | 13523 | 23270 | 35694 | 20559 | 1.7208 | 4924 | 61576 | 1.3028
| TP2 | 4797 | 6534 | 8880 | 5329 | 1.3621 | 2202 | 15305 | 0.83771 | TP2 | 4797 | 6534 | 8880 | 5329 | 1.3621 | 2202 | 15305 | 0.83771
| TP3 | 17188 | 25585 | 36212 | 22248 | 1.4885 | 6980 | 62372 | 1.1245 | TP3 | 17188 | 25585 | 36212 | 22248 | 1.4885 | 6980 | 62372 | 1.1245
| TP4 | 19075 | 32779 | 49704 | 29968 | 1.7184 | 6685 | 85315 | 1.434 | TP4 | 19075 | 32779 | 49704 | 29968 | 1.7184 | 6685 | 85315 | 1.434
| TP5 | 10715 | 17308 | 25805 | 16280 | 1.6153 | 4061 | 44265 | 1.3882 | TP5 | 10715 | 17308 | 25805 | 16280 | 1.6153 | 4061 | 44265 | 1.3882
| TP6 | 64280 | 113998 | 175664 | 102814 | 1.7735 | 22201 | 301545 | 1.4245 | TP6 | 64280 | 113998 | 175664 | 102814 | 1.7735 | 22201 | 301545 | 1.4245
| TP7 | 13005 | 20490 | 30448 | 17271 | 1.5755 | 5025 | 52750 | 1.1057 | TP7 | 13005 | 20490 | 30448 | 17271 | 1.5755 | 5025 | 52750 | 1.1057
| TP8 | 25143 | 37117 | 52887 | 30717 | 1.4762 | 10530 | 91579 | 0.98005 | TP8 | 25143 | 37117 | 52887 | 30717 | 1.4762 | 10530 | 91579 | 0.98005
| TP9 | 12936 | 22012 | 34806 | 17860 | 1.7016 | 4753 | 60315 | 1.0877 | TP9 | 12936 | 22012 | 34806 | 17860 | 1.7016 | 4753 | 60315 | 1.0877
| TP10 | 20491 | 32635 | 48599 | 27724 | 1.5927 | 7846 | 84084 | 1.1377 | TP10 | 20491 | 32635 | 48599 | 27724 | 1.5927 | 7846 | 84084 | 1.1377
| TP11 | 7760 | 12031 | 17691 | 9821 | 1.5504 | 3062 | 30563 | 1.0266 | TP11 | 7760 | 12031 | 17691 | 9821 | 1.5504 | 3062 | 30563 | 1.0266
| TP12 | 12356 | 20523 | 31822 | 17743 | 1.661 | 4606 | 54593 | 1.1999 | TP12 | 12356 | 20523 | 31822 | 17743 | 1.661 | 4606 | 54593 | 1.1999
| TP13 | 47208 | 78583 | 114682 | 76836 | 1.6646 | 16572 | 195608 | 1.6416 | TP13 | 47208 | 78583 | 114682 | 76836 | 1.6646 | 16572 | 195608 | 1.6416
| TP15 | 11445 | 16882 | 23430 | 16077 | 1.4751 | 4563 | 39997 | 1.3818 | TP15 | 11445 | 16882 | 23430 | 16077 | 1.4751 | 4563 | 39997 | 1.3818
| TP16 | 20375 | 31731 | 45542 | 28597 | 1.5573 | 7692 | 78098 | 1.307 | TP16 | 20375 | 31731 | 45542 | 28597 | 1.5573 | 7692 | 78098 | 1.307
| TP17 | 37131 | 58983 | 84007 | 57937 | 1.5885 | 13749 | 142692 | 1.5958 | TP17 | 37131 | 58983 | 84007 | 57937 | 1.5885 | 13749 | 142692 | 1.5958
| TP18 | 12377 | 18265 | 25339 | 17877 | 1.4757 | 4918 | 43062 | 1.4681 | TP18 | 12377 | 18265 | 25339 | 17877 | 1.4757 | 4918 | 43062 | 1.4681
| TP19 | 19589 | 29834 | 42253 | 26922 | 1.523 | 7578 | 72519 | 1.2793 | TP19 | 19589 | 29834 | 42253 | 26922 | 1.523 | 7578 | 72519 | 1.2793
| TP21 | 44067 | 69716 | 98994 | 68249 | 1.582 | 16312 | 168550 | 1.5831 | TP21 | 44067 | 69716 | 98994 | 68249 | 1.582 | 16312 | 168550 | 1.5831
| TP22 | 17468 | 26321 | 37631 | 22783 | 1.5068 | 6927 | 64752 | 1.1398 | TP22 | 17468 | 26321 | 37631 | 22783 | 1.5068 | 6927 | 64752 | 1.1398
| TP23 | 16377 | 24354 | 34597 | 20723 | 1.4871 | 6612 | 59628 | 1.0809 | TP23 | 16377 | 24354 | 34597 | 20723 | 1.4871 | 6612 | 59628 | 1.0809
| TP24 | 10863 | 16511 | 23635 | 15753 | 1.5199 | 4244 | 40512 | 1.3885 | TP24 | 10863 | 16511 | 23635 | 15753 | 1.5199 | 4244 | 40512 | 1.3885
| TP8R | 16401 | 23735 | 32953 | 20856 | 1.4472 | 6836 | 56618 | 1.1169 | TP8R | 16401 | 23735 | 32953 | 20856 | 1.4472 | 6836 | 56618 | 1.1169
| TP36 | 56187 | 95959 | 145044 | 83174 | 1.7079 | 20005 | 249983 | 1.2949 | TP36 | 56187 | 95959 | 145044 | 83174 | 1.7079 | 20005 | 249983 | 1.2949
| TP7R | 12442 | 19285 | 27453 | 17159 | 1.55 | 4827 | 47196 | 1.2535 | TP7R | 12442 | 19285 | 27453 | 17159 | 1.55 | 4827 | 47196 | 1.2535
| TP8R2 | 18425 | 26756 | 37114 | 23894 | 1.4522 | 7589 | 63752 | 1.1687 | TP8R2 | 18425 | 26756 | 37114 | 23894 | 1.4522 | 7589 | 63752 | 1.1687
| TP19R | 17648 | 27034 | 38345 | 24176 | 1.5318 | 6871 | 65766 | 1.2571 | TP19R | 17648 | 27034 | 38345 | 24176 | 1.5318 | 6871 | 65766 | 1.2571
4 | TP37 | 12573 | 19741 | 28965 | 17209 | 1.5701 | 4844 | 49934 | 1.19 | TP37 | 12573 | 19741 | 28965 | 17209 | 1.5701 | 4844 | 49934 | 1.19
| TP38 | 8443 | 14507 | 22631 | 12630 | 1.7182 | 3101 | 39036 | 1.2445 | TP38 | 8443 | 14507 | 22631 | 12630 | 1.7182 | 3101 | 39036 | 1.2445
| TP39 | 9401 | 13609 | 19113 | 12078 | 1.4476 | 3931 | 32846 | 1.122 | TP39 | 9401 | 13609 | 19113 | 12078 | 1.4476 | 3931 | 32846 | 1.122
| TP40 | 9118 | 15157 | 22514 | 14160 | 1.6623 | 3366 | 38703 | 1.4288 | TP40 | 9118 | 15157 | 22514 | 14160 | 1.6623 | 3366 | 38703 | 1.4288
| TP41 | 9085 | 15285 | 23549 | 14154 | 1.6824 | 3301 | 40379 | 1.3887 | TP41 | 9085 | 15285 | 23549 | 14154 | 1.6824 | 3301 | 40379 | 1.3887
| TP42 | 6543 | 10328 | 15390 | 8360 | 1.5785 | 2556 | 26586 | 1.0243 | TP42 | 6543 | 10328 | 15390 | 8360 | 1.5785 | 2556 | 26586 | 1.0243
| TP43 | 31613 | 61729 | 111989 | 40567 | 1.9526 | 11169 | 191622 | 0.83076 | TP43 | 31613 | 61729 | 111989 | 40567 | 1.9526 | 11169 | 191622 | 0.83076
| TP44 | 10966 | 18801 | 28497 | 17436 | 1.7145 | 3861 | 49013 | 1.4587 | TP44 | 10966 | 18801 | 28497 | 17436 | 1.7145 | 3861 | 49013 | 1.4587
| TP45 | 13658 | 23263 | 35850 | 20184 | 1.7033 | 4888 | 61764 | 1.2679 | TP45 | 13658 | 23263 | 35850 | 20184 | 1.7033 | 4888 | 61764 | 1.2679
| TP46 | 12404 | 20532 | 31452 | 18493 | 1.6553 | 4503 | 53730 | 1.3245 | TP46 | 12404 | 20532 | 31452 | 18493 | 1.6553 | 4503 | 53730 | 1.3245
| TP47 | 10286 | 16478 | 24365 | 15450 | 1.602 | 3891 | 41804 | 1.3853 | TP47 | 10286 | 16478 | 24365 | 15450 | 1.602 | 3891 | 41804 | 1.3853
| TP48 | 6739 | 11128 | 16974 | 9182 | 1.6513 | 2524 | 29222 | 1.1155 | TP48 | 6739 | 11128 | 16974 | 9182 | 1.6513 | 2524 | 29222 | 1.1155
5 | TP49 | 12094 | 19530 | 28874 | 17537 | 1.6149 | 4481 | 49592 | 1.3126 | TP49 | 12094 | 19530 | 28874 | 17537 | 1.6149 | 4481 | 49592 | 1.3126
| TP50 | 6506 | 10170 | 15228 | 8244 | 1.5632 | 2560 | 26276 | 1.0089 | TP50 | 6506 | 10170 | 15228 | 8244 | 1.5632 | 2560 | 26276 | 1.0089
| TP51 | 17209 | 27387 | 40091 | 24153 | 1.5914 | 6438 | 68977 | 1.26 | TP51 | 17209 | 27387 | 40091 | 24153 | 1.5914 | 6438 | 68977 | 1.26
| TP52 | 7940 | 13039 | 20046 | 11037 | 1.6422 | 2964 | 34544 | 1.1523 | TP52 | 7940 | 13039 | 20046 | 11037 | 1.6422 | 2964 | 34544 | 1.1523
| TP53 | 8636 | 14181 | 21906 | 11516 | 1.6421 | 3237 | 37905 | 1.0653 | TP53 | 8636 | 14181 | 21906 | 11516 | 1.6421 | 3237 | 37905 | 1.0653
| TP54 | 7080 | 11862 | 18040 | 10274 | 1.6754 | 2584 | 30967 | 1.251 | TP54 | 7080 | 11862 | 18040 | 10274 | 1.6754 | 2584 | 30967 | 1.251
| TP55 | 10205 | 17194 | 25973 | 16363 | 1.6849 | 3632 | 44515 | 1.504 | TP55 | 10205 | 17194 | 25973 | 16363 | 1.6849 | 3632 | 44515 | 1.504
| TP56 | 19658 | 31011 | 44585 | 27757 | 1.5775 | 7395 | 76714 | 1.3011 | TP56 | 19658 | 31011 | 44585 | 27757 | 1.5775 | 7395 | 76714 | 1.3011
| TP57 | 12181 | 19232 | 28415 | 17117 | 1.5789 | 4648 | 48973 | 1.2401 | TP57 | 12181 | 19232 | 28415 | 17117 | 1.5789 | 4648 | 48973 | 1.2401
| TP58 | 8349 | 13740 | 20978 | 12254 | 1.6457 | 3100 | 36159 | 1.2702 | TP58 | 8349 | 13740 | 20978 | 12254 | 1.6457 | 3100 | 36159 | 1.2702
| TP59 | 22988 | 36332 | 54004 | 31583 | 1.5805 | 8803 | 92703 | 1.1864 | TP59 | 22988 | 36332 | 54004 | 31583 | 1.5805 | 8803 | 92703 | 1.1864
| TP60 | 27903 | 44869 | 66321 | 39054 | 1.608 | 10434 | 113623 | 1.2359 | TP60 | 27903 | 44869 | 66321 | 39054 | 1.608 | 10434 | 113623 | 1.2359
| TP61 | 24034 | 31506 | 40968 | 27466 | 1.3109 | 11133 | 69558 | 0.97183 | TP61 | 24034 | 31506 | 40968 | 27466 | 1.3109 | 11133 | 69558 | 0.97183
| TP62 | 28755 | 47543 | 72025 | 40131 | 1.6534 | 10607 | 123842 | 1.1808 | TP62 | 28755 | 47543 | 72025 | 40131 | 1.6534 | 10607 | 123842 | 1.1808
| TP15R | 11692 | 18534 | 27614 | 15750 | 1.5852 | 4486 | 47720 | 1.1329 | TP15R | 11692 | 18534 | 27614 | 15750 | 1.5852 | 4486 | 47720 | 1.1329
| TP40R | 9339 | 14995 | 22236 | 14146 | 1.6056 | 3447 | 38095 | 1.4253 | TP40R | 9339 | 14995 | 22236 | 14146 | 1.6056 | 3447 | 38095 | 1.4253
6 | TP63 | 34907 | 58040 | 89909 | 51405 | 1.6627 | 13037 | 153986 | 1.2505 | TP63 | 34907 | 58040 | 89909 | 51405 | 1.6627 | 13037 | 153986 | 1.2505
| TP64 | 19866 | 29029 | 40915 | 24356 | 1.4612 | 8222 | 70786 | 1.0179 | TP64 | 19866 | 29029 | 40915 | 24356 | 1.4612 | 8222 | 70786 | 1.0179
| TP65 | 14294 | 24758 | 38516 | 21095 | 1.7321 | 5123 | 66502 | 1.2326 | TP65 | 14294 | 24758 | 38516 | 21095 | 1.7321 | 5123 | 66502 | 1.2326
| TP66 | 11921 | 19993 | 30234 | 18179 | 1.6771 | 4238 | 52098 | 1.3831 | TP66 | 11921 | 19993 | 30234 | 18179 | 1.6771 | 4238 | 52098 | 1.3831
| TP67 | 17109 | 31459 | 49576 | 28157 | 1.8387 | 5689 | 85282 | 1.4432 | TP67 | 17109 | 31459 | 49576 | 28157 | 1.8387 | 5689 | 85282 | 1.4432
| TP68 | 12132 | 21626 | 33086 | 20078 | 1.7826 | 4084 | 56665 | 1.5349 | TP68 | 12132 | 21626 | 33086 | 20078 | 1.7826 | 4084 | 56665 | 1.5349
| TP69 | 11768 | 20740 | 31251 | 19633 | 1.7624 | 3988 | 53371 | 1.5938 | TP69 | 11768 | 20740 | 31251 | 19633 | 1.7624 | 3988 | 53371 | 1.5938
| TP70 | 16118 | 28127 | 42170 | 26190 | 1.7451 | 5542 | 72107 | 1.5334 | TP70 | 16118 | 28127 | 42170 | 26190 | 1.7451 | 5542 | 72107 | 1.5334
| TP71 | 36211 | 60224 | 90386 | 56831 | 1.6631 | 13190 | 154462 | 1.4608 | TP71 | 36211 | 60224 | 90386 | 56831 | 1.6631 | 13190 | 154462 | 1.4608
| TP72 | 22253 | 36518 | 54867 | 31033 | 1.641 | 8360 | 94657 | 1.1761 | TP72 | 22253 | 36518 | 54867 | 31033 | 1.641 | 8360 | 94657 | 1.1761
| TP73 | 14627 | 23966 | 35879 | 21274 | 1.6385 | 5340 | 61669 | 1.2988 | TP73 | 14627 | 23966 | 35879 | 21274 | 1.6385 | 5340 | 61669 | 1.2988
| TP74 | 17858 | 28882 | 42937 | 25425 | 1.6173 | 6663 | 74192 | 1.2505 | TP74 | 17858 | 28882 | 42937 | 25425 | 1.6173 | 6663 | 74192 | 1.2505
| TP75 | 11483 | 16873 | 23713 | 15118 | 1.4694 | 4628 | 40676 | 1.196 | TP75 | 11483 | 16873 | 23713 | 15118 | 1.4694 | 4628 | 40676 | 1.196
| TP76 | 14512 | 23473 | 35020 | 20350 | 1.6175 | 5406 | 60460 | 1.2173 | TP76 | 14512 | 23473 | 35020 | 20350 | 1.6175 | 5406 | 60460 | 1.2173
| TP77 | 15921 | 25753 | 38549 | 22510 | 1.6175 | 5929 | 66477 | 1.232 | TP77 | 15921 | 25753 | 38549 | 22510 | 1.6175 | 5929 | 66477 | 1.232
| TP78 | 17908 | 28718 | 42120 | 26057 | 1.6036 | 6632 | 72367 | 1.3396 | TP78 | 17908 | 28718 | 42120 | 26057 | 1.6036 | 6632 | 72367 | 1.3396
| TP79 | 15391 | 25286 | 38211 | 22111 | 1.6429 | 5630 | 65814 | 1.2541 | TP79 | 15391 | 25286 | 38211 | 22111 | 1.6429 | 5630 | 65814 | 1.2541
| TP80 | 13128 | 20461 | 30199 | 17631 | 1.5586 | 5065 | 52189 | 1.1494 | TP80 | 13128 | 20461 | 30199 | 17631 | 1.5586 | 5065 | 52189 | 1.1494
| TP81 | 15489 | 23861 | 35048 | 19499 | 1.5405 | 6096 | 60769 | 1.0229 | TP81 | 15489 | 23861 | 35048 | 19499 | 1.5405 | 6096 | 60769 | 1.0229
| TP82 | 19136 | 28686 | 42353 | 22116 | 1.4991 | 7966 | 73729 | 0.84804 | TP82 | 19136 | 28686 | 42353 | 22116 | 1.4991 | 7966 | 73729 | 0.84804
7 | TP83 | 15184 | 25974 | 39302 | 23089 | 1.7106 | 5440 | 67664 | 1.3445 | TP83 | 15184 | 25974 | 39302 | 23089 | 1.7106 | 5440 | 67664 | 1.3445
| TP84 | 9726 | 16895 | 25384 | 16463 | 1.7371 | 3349 | 43332 | 1.6455 | TP84 | 9726 | 16895 | 25384 | 16463 | 1.7371 | 3349 | 43332 | 1.6455
| TP85 | 17594 | 29812 | 44119 | 27921 | 1.6944 | 6151 | 75490 | 1.5209 | TP85 | 17594 | 29812 | 44119 | 27921 | 1.6944 | 6151 | 75490 | 1.5209
| TP86 | 10712 | 17690 | 26033 | 16597 | 1.6514 | 3884 | 44538 | 1.4713 | TP86 | 10712 | 17690 | 26033 | 16597 | 1.6514 | 3884 | 44538 | 1.4713
| TP87 | 17987 | 31303 | 47146 | 28784 | 1.7403 | 6230 | 80645 | 1.4855 | TP87 | 17987 | 31303 | 47146 | 28784 | 1.7403 | 6230 | 80645 | 1.4855
| TP88 | 29612 | 49638 | 73707 | 45159 | 1.6763 | 10569 | 126158 | 1.4136 | TP88 | 29612 | 49638 | 73707 | 45159 | 1.6763 | 10569 | 126158 | 1.4136
| TP89 | 10017 | 17007 | 24250 | 17263 | 1.6978 | 3340 | 40856 | 1.9067 | TP89 | 10017 | 17007 | 24250 | 17263 | 1.6978 | 3340 | 40856 | 1.9067
| TP90 | 29436 | 51572 | 79133 | 45775 | 1.752 | 10508 | 135851 | 1.3528 | TP90 | 29436 | 51572 | 79133 | 45775 | 1.752 | 10508 | 135851 | 1.3528
| TP91 | 20265 | 33305 | 48614 | 30784 | 1.6435 | 7316 | 83164 | 1.4459 | TP91 | 20265 | 33305 | 48614 | 30784 | 1.6435 | 7316 | 83164 | 1.4459
| TP92 | 12125 | 18436 | 25832 | 17205 | 1.5205 | 4600 | 43969 | 1.4059 | TP92 | 12125 | 18436 | 25832 | 17205 | 1.5205 | 4600 | 43969 | 1.4059
| TP93 | 26557 | 44472 | 66606 | 38292 | 1.6746 | 9677 | 114333 | 1.2574 | TP93 | 26557 | 44472 | 66606 | 38292 | 1.6746 | 9677 | 114333 | 1.2574
| TP94 | 23284 | 37205 | 54011 | 32185 | 1.5979 | 8860 | 92859 | 1.2174 | TP94 | 23284 | 37205 | 54011 | 32185 | 1.5979 | 8860 | 92859 | 1.2174
| TP49R | 13666 | 22683 | 33757 | 20301 | 1.6598 | 4972 | 58672 | 1.3256 | TP49R | 13666 | 22683 | 33757 | 20301 | 1.6598 | 4972 | 58672 | 1.3256
| TP58R | 9959 | 16107 | 23519 | 15305 | 1.6173 | 3613 | 40283 | 1.4918 | TP58R | 9959 | 16107 | 23519 | 15305 | 1.6173 | 3613 | 40283 | 1.4918

## Yield Analysis
Batch | Sample | Styrene Added (mL) | Myrcene Added (mL) | DBI Added (mL) | Theoretical Mass (g) | Measured Mass (g) | Yield (%) | Chemical | Molecular Weight (gmol-1) | Density (gmL-1)
1,2,3 | TP1 | 2.9 | 2.1 | 5.5 | 9.688 | 5.3392 | 55.1115 | Styrene | 104.15 | 0.91 | Assume that the final polymer will have the same density as the weighted average of the 3 monomers
| TP2 | 2.4 | 6.6 | 0.1 | 7.496 | 0.985 | 13.1403 | Myrcene | 136.24 | 0.79
| TP3 | 2.7 | 3.2 | 4.5 | 9.395 | 0.8719 | 9.2805 | DBI | 242.32 | 0.98
| TP4 | 4.8 | 2.2 | 1.2 | 7.282 | 0.6677 | 9.1692
| TP5 | 2.2 | 4.9 | 3 | 8.813 | 2.2066 | 25.038
| TP6 | 0.1 | 4.9 | 7.4 | 11.214 | 0.4973 | 4.4346
| TP7 | 1.8 | 0.3 | 10.5 | 12.165 | 4.422 | 36.3502
| TP8 | 3.2 | 0.9 | 6.7 | 10.189 | 0.5674 | 5.5688
| TP9 | 1.9 | 5.9 | 2.3 | 8.644 | 2.0549 | 23.7726
| TP10 | 1.9 | 2.9 | 6.6 | 10.488 | 2.2301 | 21.2633
| TP11 | 1.8 | 4.1 | 5.1 | 9.875 | 5.4951 | 55.6466
| TP12 | 0.5 | 5.2 | 6.3 | 10.737 | 4.3389 | 40.4107
| TP13 | 0.7 | 3.5 | 8.2 | 11.438 | 0.2719 | 2.3772
| TP15 | 2.5 | 1.1 | 8 | 10.984 | 4.6647 | 42.4681
| TP16 | 0.6 | 8.2 | 1.7 | 8.69 | 0.1295 | 1.4902
| TP17 | 0.8 | 3.6 | 7.9 | 11.314 | 0.5754 | 5.0857
| TP18 | 4.2 | 3 | 1.5 | 7.662 | 0.6616 | 8.6348
| TP19 | 3.2 | 2.6 | 4.2 | 9.082 | 1.2771 | 14.0619
| TP21 | 0.8 | 3.6 | 7.9 | 11.314 | 0.4855 | 4.2911
| TP22 | 1.7 | 4 | 5.4 | 9.999 | 1.8553 | 18.5549
| TP23 | 0.6 | 5.3 | 5.9 | 10.515 | 1.7516 | 16.6581
| TP24 | 2 | 5.5 | 2.6 | 8.713 | 4.421 | 50.7403
| TP8R | 3.2 | 0.9 | 6.7 | 10.189 | 0.8328 | 8.1735
| TP36 | 2.3 | 3.4 | 4.9 | 9.581 | 0.9646 | 10.0678
| TP7R | 1.8 | 0.3 | 10.5 | 12.165 | 5.3925 | 44.328
| TP8R2 | 3.2 | 0.9 | 6.7 | 10.189 | 0.8082 | 7.9321
| TP19R | 3.2 | 2.6 | 4.2 | 9.082 | 1.2518 | 13.7833
4 | TP37 | 1.2 | 2 | 9.3 | 11.786 | 4.8321 | 40.9986
| TP38 | 1.7 | 4.1 | 5.3 | 9.98 | 6.4498 | 64.6273
| TP39 | 0.7 | 1.8 | 10.6 | 12.447 | 2.7973 | 22.4737
| TP40 | 2.7 | 1.4 | 6.9 | 10.325 | 4.1723 | 40.4097
| TP41 | 3.7 | 3.9 | 1.3 | 7.722 | 2.6431 | 34.2282
| TP42 | 1.5 | 4.3 | 5.5 | 10.152 | 5.214 | 51.3593
| TP43 | 3.2 | 1.7 | 5.7 | 9.841 | 1.6453 | 16.7188
| TP44 | 3 | 3.2 | 3.7 | 8.884 | 3.9531 | 44.4968
| TP45 | 1.1 | 5.3 | 4.8 | 9.892 | 4.4622 | 45.1092
| TP46 | 1.5 | 5.9 | 3.2 | 9.162 | 2.3353 | 25.489
| TP47 | 1.7 | 3.5 | 6.3 | 10.486 | 3.8321 | 36.5449
| TP48 | 2.9 | 3.5 | 3.5 | 8.834 | 5.9961 | 67.8753
5 | TP49 | 3.3 | 0.6 | 6.8 | 10.141 | 3.7361 | 36.8415
| TP50 | 1 | 7 | 2.6 | 8.988 | 3.262 | 36.2928
| TP51 | 2 | 3.8 | 5 | 9.722 | 1.472 | 15.1409
| TP52 | 0.7 | 8.5 | 1 | 8.332 | 2.4861 | 29.838
| TP53 | 2.6 | 2.3 | 5.8 | 9.867 | 5.5758 | 56.5096
| TP54 | 5.3 | 0.7 | 2.4 | 7.728 | 5.5075 | 71.2668
| TP55 | 2.9 | 3.7 | 3.4 | 8.894 | 4.4746 | 50.3103
| TP56 | 4.6 | 3.1 | 0.6 | 7.223 | 0.7404 | 10.2506
| TP57 | 0.8 | 3.6 | 8 | 11.412 | 6.0622 | 53.1213
| TP58 | 3.1 | 1.6 | 5.8 | 9.769 | 3.6067 | 36.9198
| TP59 | 0.6 | 4.4 | 7.2 | 11.078 | 0.5476 | 4.9431
| TP60 | 0.9 | 1.7 | 10.5 | 12.452 | 2.1525 | 17.2864
| TP61 | 0.3 | 0.5 | 13.4 | 13.8 | 0.747 | 5.413
| TP62 | 1.7 | 0.5 | 10.4 | 12.134 | 1.5125 | 12.465
| TP15R | 2.7 | 1.4 | 6.9 | 10.325 | 2.453 | 23.7579
| TP40R | 2.5 | 1.1 | 8 | 10.984 | 3.9541 | 35.9987
6 | TP63 | 2.4 | 0.5 | 8.9 | 11.301 | 1.2445 | 11.0123
| TP64 | 1 | 0.5 | 11.9 | 12.967 | 2.0192 | 15.5718
| TP65 | 3.1 | 1 | 6.7 | 10.177 | 4.6316 | 45.5105
| TP66 | 3.8 | 1 | 5.2 | 9.344 | 5.7321 | 61.3452
| TP67 | 4.5 | 1.6 | 3 | 8.299 | 3.5347 | 42.5919
| TP68 | 5.2 | 1.6 | 1.5 | 7.466 | 2.8427 | 38.0753
| TP69 | 5.8 | 1 | 0.7 | 6.754 | 2.2015 | 32.5955
| TP70 | 5.2 | 1 | 2.2 | 7.678 | 1.518 | 19.7708
| TP71 | 0.4 | 2.4 | 11.3 | 13.334 | 1.4847 | 11.1347
| TP72 | 0.9 | 1.3 | 11.8 | 13.41 | 3.6903 | 27.519
| TP73 | 0.7 | 4.8 | 7.1 | 11.387 | 5.6503 | 49.6206
| TP74 | 0.6 | 2.5 | 10.6 | 12.909 | 4.8845 | 37.8379
| TP75 | 0.4 | 1.6 | 12.5 | 13.878 | 3.5216 | 25.3754
| TP76 | 0.4 | 3.7 | 9.3 | 12.401 | 5.6865 | 45.8552
| TP77 | 0.4 | 3.8 | 9.2 | 12.382 | 4.1164 | 33.245
| TP78 | 0.4 | 3.8 | 9.4 | 12.578 | 3.2133 | 25.547
| TP79 | 0.3 | 4.6 | 8.3 | 12.041 | 7.6444 | 63.4864
| TP80 | 0.4 | 3.6 | 9.5 | 12.518 | 6.9433 | 55.4665
| TP81 | 0.4 | 1.8 | 12.1 | 13.644 | 4.2892 | 31.4365
| TP82 | 0.9 | 0.6 | 12.8 | 13.837 | 2.8945 | 20.9186
7 | TP83 | 3.9 | 0.7 | 6.2 | 10.178 | 3.1264 | 30.7172
| TP84 | 4.9 | 0.5 | 4.2 | 8.97 | 4.4112 | 49.1773
| TP85 | 5.2 | 0.6 | 3.6 | 8.734 | 2.8033 | 32.0964
| TP86 | 4 | 0.7 | 6 | 10.073 | 4.754 | 47.1955
| TP87 | 5.4 | 0.6 | 3.1 | 8.426 | 3.3416 | 39.6582
| TP88 | 4.6 | 0.9 | 4.5 | 9.307 | 1.9831 | 21.3076
| TP89 | 1.8 | 0.8 | 10.6 | 12.658 | 2.5387 | 20.0561
| TP90 | 2.9 | 0.9 | 7.9 | 11.092 | 3.5805 | 32.28
| TP91 | 0.6 | 5 | 7.2 | 11.552 | 1.8228 | 15.7791
| TP92 | 0.7 | 1.5 | 11.8 | 13.386 | 3.2057 | 23.9482
| TP93 | 2.3 | 0.5 | 9.9 | 12.19 | 3.0583 | 25.0886
| TP94 | 2.1 | 0.7 | 10.2 | 12.46 | 3.9338 | 31.5714
| TP49R | 3.3 | 0.6 | 6.8 | 10.141 | 4.5523 | 44.8901
| TP58R | 3.1 | 1.6 | 5.8 | 9.769 | 4.378 | 44.8152

## Consolidated Data for all Batch
|  | Input Parameters | [5 empty] | Conversion |  |  |  | Incorporation |  |  | Molecular Weight | [7 empty] | Objectives
Batch | Sample | Styrene (mol %) | Myrcene (mol %) | DBI (mol %) | Temperature (deg C) | AIBN (mol %) | Time (min) | Myrcene Conversion | DBI Conversion | Styrene Conversion | Overall Conversion | Sty Incorporation (mol%) | Myr Incorporation (mol%) | DBI Incorporation (mol%) | Mn | Mw | Mz | Mp | PDI | MW 10% Low | MW 10% High | Asymmetry Factor | Tg (Deg C) | Negative Sty Incorporation (mol%)
1,2,3 | TP1 | 42.738 | 20.0277 | 37.2343 | 78.2021 | 1.7471 | 464.7929 | 99.1023 | 79.6117 | 72.6496 | 80.5594 | 48.9896 | 16.9014 | 34.109 | 13523 | 23270 | 35694 | 20559 | 1.7208 | 4924 | 61576 | 1.3028 | -6.73 | -48.9896 | x | y
| TP2 | 35.4103 | 63.6148 | 0.97489 | 72.7084 | 4.0891 | 128.9934 | 22.703 | 51.8519 | 13.0687 | 19.3666 | 25.6164 | 73.1348 | 1.2488 | 4797 | 6534 | 8880 | 5329 | 1.3621 | 2202 | 15305 | 0.83771 | -43.13 | -25.6164 | 0 | 0
| TP3 | 38.607 | 31.1719 | 30.221 | 66.8769 | 2.9926 | 91.9906 | 19.2077 | 12.7137 | 11.3384 | 14.0041 | 29.9513 | 37.514 | 32.5346 | 17188 | 25585 | 36212 | 22248 | 1.4885 | 6980 | 62372 | 1.1245 | -17.33 | -29.9513 | 100 | 100
| TP4 | 70.5461 | 21.7 | 7.7539 | 71.4947 | 0.60448 | 147.9513 | 17.4917 | 18.0812 | 9.6728 | 12.0228 | 64 | 26.72 | 9.28 | 19075 | 32779 | 49704 | 29968 | 1.7184 | 6685 | 85315 | 1.434 | 7.76 | -64
| TP5 | 32.484 | 47.6063 | 19.9098 | 62.3533 | 4.3379 | 268.6935 | 30.5514 | 25.0348 | 12.4872 | 23.4365 | 23.0348 | 51.1949 | 25.7702 | 10715 | 17308 | 25805 | 16280 | 1.6153 | 4061 | 44265 | 1.3882 | -32.22 | -23.0348
| TP6 | 2.1827 | 47.8339 | 49.9834 | 60.8877 | 0.19288 | 227.4049 | 7.6211 | 4.0779 | 41.5385 | 6.4589 | 0.92079 | 52.6116 | 46.4676 | 64280 | 113998 | 175664 | 102814 | 1.7735 | 22201 | 301545 | 1.4245 | -42.53 | -0.92079
| TP7 | 26.2274 | 3.2144 | 70.5582 | 73.6156 | 1.3084 | 298.86 | 100 | 52.7125 | 89.7668 | 63.7564 | 42.261 | 1.4791 | 56.2599 | 13005 | 20490 | 30448 | 17271 | 1.5755 | 5025 | 52750 | 1.1057 | 12.76 | -42.261
| TP8 | 46.4933 | 8.3742 | 45.1325 | 65.4245 | 3.3557 | 41.4522 | 21.7778 | 6.4121 | 9.292 | 8.8919 | 58.3516 | 5.2516 | 36.3968 | 25143 | 37117 | 52887 | 30717 | 1.4762 | 10530 | 91579 | 0.98005 | 13.64 | -58.3516
| TP9 | 27.8849 | 56.712 | 15.4031 | 69.4853 | 0.95347 | 351.2404 | 28.6792 | 38.0334 | 16.9492 | 27.1066 | 17.6211 | 58.37 | 24.0088 | 12936 | 22012 | 34806 | 17860 | 1.7016 | 4753 | 60315 | 1.0877 | -38.71 | -17.6211
| TP10 | 27.2563 | 28.3351 | 44.4086 | 64.0191 | 2.5275 | 381.2358 | 57.546 | 39.0476 | 34.6213 | 43.2128 | 19.4033 | 36.6238 | 43.9728 | 20491 | 32635 | 48599 | 27724 | 1.5927 | 7846 | 84084 | 1.1377 | -24.74 | -19.4033
| TP11 | 26.0606 | 39.625 | 34.3143 | 78.6932 | 4.9443 | 438.3929 | 95.2158 | 88.458 | 72.0217 | 87.7543 | 19.3611 | 42.8364 | 37.8025 | 7760 | 12031 | 17691 | 9821 | 1.5504 | 3062 | 30563 | 1.0266 | -30.65 | -19.3611
| TP12 | 7.0988 | 50.405 | 42.4962 | 75.7129 | 2.3732 | 198.2151 | 48.1085 | 41.8338 | 26.7857 | 43.6279 | 4.8164 | 52.7032 | 42.4804 | 12356 | 20523 | 31822 | 17743 | 1.661 | 4606 | 54593 | 1.1999 | -41.71 | -4.8164
| TP13 | 10.6018 | 33.8687 | 55.5294 | 69.3913 | 0.052966 | 82.4758 | 10.8259 | 7.7866 | 9.0909 | 8.8897 | 8.8692 | 43.3925 | 47.7384 | 47208 | 78583 | 114682 | 76836 | 1.6646 | 16572 | 195608 | 1.6416 | -32.17 | -8.8692
| TP15 | 35.8189 | 10.3061 | 53.875 | 69.7881 | 4.9315 | 126.9982 | 75.1592 | 44.3645 | 54.2884 | 51.0023 | 50.0626 | 7.7597 | 42.1777 | 11445 | 16882 | 23430 | 16077 | 1.4751 | 4563 | 39997 | 1.3818 | 5.64 | -50.0626
| TP16 | 8.8976 | 79.6692 | 11.4332 | 62.6302 | 0.55427 | 103.7672 | 2.2079 | 2.5287 | 3.8217 | 2.429 | 5.9546 | 72.527 | 21.5184 | 20375 | 31731 | 45542 | 28597 | 1.5573 | 7692 | 78098 | 1.307 | -48.03 | -5.9546
| TP17 | 11.4779 | 34.968 | 53.5541 | 69.1919 | 0.18378 | 96.1815 | 11.0883 | 3.8551 | 8.9552 | 6.8005 | 10.1176 | 43.5058 | 46.3766 | 37131 | 58983 | 84007 | 57937 | 1.5885 | 13749 | 142692 | 1.5958 | -35.89 | -10.1176
| TP18 | 60.8157 | 29.0702 | 10.1141 | 62.4414 | 2.6382 | 93.7774 | 11.7722 | 13.0031 | 5.9783 | 8.2966 | 51.3149 | 34.5093 | 14.1758 | 12377 | 18265 | 25339 | 17877 | 1.4757 | 4918 | 43062 | 1.4681 | -7.84 | -51.3149
| TP19 | 46.2983 | 25.2828 | 28.4188 | 66.1149 | 1.3979 | 130.0149 | 23.5213 | 19.4473 | 12.5585 | 17.1509 | 40.5268 | 27.7609 | 31.7123 | 19589 | 29834 | 42253 | 26922 | 1.523 | 7578 | 72519 | 1.2793 | -15.4 | -40.5268
| TP21 | 11.4767 | 34.9672 | 53.5561 | 69.1921 | 0.18363 | 96.174 | 8.8409 | 3.7757 | 5.2632 | 5.5944 | 9.2177 | 43.8069 | 46.9755 | 44067 | 69716 | 98994 | 68249 | 1.582 | 16312 | 168550 | 1.5831 | -35.01 | -9.2177
| TP22 | 25.4547 | 38.2823 | 36.263 | 65.9412 | 1.8017 | 168.9413 | 23.4211 | 17.7563 | 13.8243 | 18.8392 | 18.1694 | 45.5144 | 36.3161 | 17468 | 26321 | 37631 | 22783 | 1.5068 | 6927 | 64752 | 1.1398 | -32.59 | -18.1694
| TP23 | 8.9828 | 51.0587 | 39.9585 | 65.3124 | 1.8954 | 146.4088 | 20.0569 | 18.125 | 16.4234 | 18.8851 | 5.9827 | 53.5896 | 40.4278 | 16377 | 24354 | 34597 | 20723 | 1.4871 | 6612 | 59628 | 1.0809 | -44.99 | -5.9827
| TP24 | 29.0688 | 53.6242 | 17.3069 | 73.4114 | 1.5792 | 459.0569 | 55.6546 | 68.8406 | 33.6504 | 51.7181 | 21.2145 | 55.9003 | 22.8852 | 10863 | 16511 | 23635 | 15753 | 1.5199 | 4244 | 40512 | 1.3885 | -39.05 | -21.2145
| TP8R | 46.4933 | 8.3742 | 45.1325 | 65.4245 | 3.3557 | 41.4522 | 22.4771 | 8.2118 | 10.916 | 10.5616 | 57.554 | 6.4748 | 35.9712 | 16401 | 23735 | 32953 | 20856 | 1.4472 | 6836 | 56618 | 1.1169 | 5.61 | -57.554
| TP36 | 33.3333 | 33.3333 | 33.3333 | 80 | 0.01 | 480 | 17.234 | 11.7481 | 5.9237 | 11.5333 | 25.0078 | 39.5749 | 35.4173 | 56187 | 95959 | 145044 | 83174 | 1.7079 | 20005 | 249983 | 1.2949 | -24.21 | -25.0078
| TP7R | 26.2274 | 3.2144 | 70.5582 | 73.6156 | 1.3084 | 298.86 | 100 | 52.1951 | 81.9672 | 61.324 | 43.0571 | 2.0452 | 54.8977 | 12442 | 19285 | 27453 | 17159 | 1.55 | 4827 | 47196 | 1.2535 | 9.14 | -43.0571
| TP8R2 | 46.4933 | 8.3742 | 45.1325 | 65.4245 | 3.3557 | 41.4522 | 23.8095 | 6.5621 | 9.708 | 9.324 | 55.905 | 8.1062 | 35.9888 | 18425 | 26756 | 37114 | 23894 | 1.4522 | 7589 | 63752 | 1.1687 | 6.19 | -55.905
| TP19R | 46.2983 | 25.2828 | 28.4188 | 66.1149 | 1.3979 | 130.0149 | 22.017 | 14.3312 | 11.6518 | 14.8148 | 39.7219 | 29.6922 | 30.5859 | 17648 | 27034 | 38345 | 24176 | 1.5318 | 6871 | 65766 | 1.2571 | -19.35 | -39.7219
4 | TP37 | 18.1232 | 19.265 | 62.6118 | 67.4428 | 4.816 | 235.3127 | 75.0413 | 40.3779 | 50.969 | 48.8186 | 19.9302 | 26.5072 | 53.5625 | 12573 | 19741 | 28965 | 17209 | 1.5701 | 4844 | 49934 | 1.19 | -23.22 | -19.9302
| TP38 | 25.1487 | 39.3708 | 35.4805 | 76.5951 | 2.8102 | 275.5267 | 78.087 | 69.5765 | 50.9434 | 68.2519 | 19.9005 | 43.4328 | 36.6667 | 8443 | 14507 | 22631 | 12630 | 1.7182 | 3101 | 39036 | 1.2445 | -38.83 | -19.9005
| TP39 | 10.8632 | 17.7057 | 71.4311 | 79.8589 | 4.181 | 61.4177 | 71.4851 | 31.8103 | 47.6331 | 39.8356 | 13.9203 | 27.4578 | 58.6219 | 9401 | 13609 | 19113 | 12078 | 1.4476 | 3931 | 32846 | 1.122 | -27.69 | -13.9203
| TP40 | 39.4524 | 13.7918 | 46.7558 | 78.8899 | 3.2596 | 67.1707 | 65.1042 | 43.2776 | 42.2981 | 45.6169 | 41.2797 | 18.2663 | 40.4541 | 9118 | 15157 | 22514 | 14160 | 1.6623 | 3366 | 38703 | 1.4288 | -2.68 | -41.2797
| TP41 | 53.2699 | 37.9037 | 8.8264 | 63.3162 | 2.4439 | 468.9708 | 42.2624 | 56.0897 | 24.4735 | 33.7744 | 44.8682 | 42.6248 | 12.507 | 9085 | 15285 | 23549 | 14154 | 1.6824 | 3301 | 40379 | 1.3887 | -24.9 | -44.8682
| TP42 | 21.184 | 41.8115 | 37.0045 | 79.1434 | 4.4807 | 101.1795 | 68.0708 | 55.873 | 43.4599 | 57.6631 | 18.3108 | 43.6255 | 38.0636 | 6543 | 10328 | 15390 | 8360 | 1.5785 | 2556 | 26586 | 1.0243 | -31.85 | -18.3108
| TP43 | 45.9212 | 15.9682 | 38.1105 | 64.9969 | 0.17074 | 420.9301 | 30.3901 | 17.1789 | 16.5088 | 18.8621 | 41.8848 | 22.6178 | 35.4974 | 31613 | 61729 | 111989 | 40567 | 1.9526 | 11169 | 191622 | 0.83076 | -0.87 | -41.8848
| TP44 | 43.5711 | 31.1981 | 25.2308 | 63.1179 | 3.6762 | 413.214 | 56 | 52.3754 | 33.0573 | 44.7637 | 35.1803 | 36.1478 | 28.6719 | 10966 | 18801 | 28497 | 17436 | 1.7145 | 3861 | 49013 | 1.4587 | -19.54 | -35.1803
| TP45 | 16.446 | 51.0717 | 32.4822 | 74.0209 | 1.3381 | 309.9427 | 50.0967 | 48.6511 | 30.6773 | 46.5087 | 10.4534 | 53.1818 | 36.3648 | 13658 | 23263 | 35850 | 20184 | 1.7033 | 4888 | 61764 | 1.2679 | -43.1 | -10.4534
| TP46 | 21.2781 | 56.8535 | 21.8684 | 61.232 | 2.892 | 427.6563 | 26.8275 | 31.9218 | 16.0862 | 25.5522 | 14.1193 | 57.6068 | 28.2739 | 12404 | 20532 | 31452 | 18493 | 1.6553 | 4503 | 53730 | 1.3245 | -40.51 | -14.1193
| TP47 | 24.1094 | 33.5674 | 42.3232 | 71.5537 | 4.3688 | 124.1343 | 52.3973 | 35.969 | 32.133 | 39.9931 | 20.9424 | 37.6963 | 41.3613 | 10286 | 16478 | 24365 | 15450 | 1.602 | 3891 | 41804 | 1.3853 | -29.2 | -20.9424
| TP48 | 42.0983 | 34.1958 | 23.7059 | 79.7817 | 3.2469 | 253.7181 | 86.031 | 84.8355 | 59.7731 | 74.7725 | 40.7125 | 33.3842 | 25.9033 | 6739 | 11128 | 16974 | 9182 | 1.6513 | 2524 | 29222 | 1.1155 | -23.45 | -40.7125
5 | TP49 | 48.1375 | 5.7237 | 46.1388 | 73.8444 | 3.3225 | 320.7434 | 100 | 84.7291 | 90.7303 | 88.3434 | 56.3777 | 6.0606 | 37.5617 | 12094 | 19530 | 28874 | 17537 | 1.6149 | 4481 | 49592 | 1.3126 | 22.03 | -56.3777
| TP50 | 15.1395 | 67.425 | 17.4356 | 68.2073 | 4.7213 | 284.7395 | 39.8532 | 50.5691 | 26.3499 | 39.9665 | 9.9367 | 64.8118 | 25.2515 | 6506 | 10170 | 15228 | 8244 | 1.5632 | 2560 | 26276 | 1.0089 | -46.52 | -9.9367
| TP51 | 29.1383 | 36.9421 | 33.9196 | 72.6343 | 1.063 | 101.033 | 27.4704 | 22.8893 | 17.6808 | 22.923 | 22.6501 | 41.5629 | 35.7871 | 17209 | 27387 | 40091 | 24153 | 1.5914 | 6438 | 68977 | 1.26 | -28.06 | -22.6501
| TP52 | 10.8513 | 82.2472 | 6.9015 | 74.6629 | 1.1778 | 381.3599 | 29.3418 | 50.3521 | 16.8675 | 29.9562 | 6.5892 | 79.944 | 13.4668 | 7940 | 13039 | 20046 | 11037 | 1.6422 | 2964 | 34544 | 1.1523 | -56.36 | -6.5892
| TP53 | 38.5 | 22.2328 | 39.2672 | 71.3789 | 4.8967 | 254.9075 | 84.2185 | 64.6964 | 55.7848 | 65.6697 | 35.1339 | 27.4923 | 37.3737 | 8636 | 14181 | 21906 | 11516 | 1.6421 | 3237 | 37905 | 1.0653 | -14.22 | -35.1339
| TP54 | 76.7714 | 6.9383 | 16.2903 | 78.6373 | 4.9247 | 476.7143 | 100 | 100 | 97.5385 | 98.0991 | 84.7458 | 2.1186 | 13.1356 | 7080 | 11862 | 18040 | 10274 | 1.6754 | 2584 | 30967 | 1.251 | 45.94 | -84.7458
| TP55 | 41.613 | 35.473 | 22.914 | 65.6094 | 3.3283 | 437.4132 | 62.2047 | 61.9327 | 37.3121 | 51.7203 | 32.4281 | 39.9676 | 27.6044 | 10205 | 17194 | 25973 | 16363 | 1.6849 | 3632 | 44515 | 1.504 | -24.34 | -32.4281
| TP56 | 66.2915 | 29.4835 | 4.225 | 63.2905 | 0.56846 | 306.5136 | 20.1671 | 30.8219 | 12.6347 | 15.5981 | 55.3633 | 38.0623 | 6.5744 | 19658 | 31011 | 44585 | 27757 | 1.5775 | 7395 | 76714 | 1.3011 | -5.06 | -55.3633
| TP57 | 11.3844 | 34.6686 | 53.947 | 74.3803 | 2.9412 | 236.8223 | 76.7768 | 51.1475 | 56.8627 | 59.7776 | 11.2692 | 40.8227 | 47.9082 | 12181 | 19232 | 28415 | 17117 | 1.5789 | 4648 | 48973 | 1.2401 | -31.78 | -11.2692
| TP58 | 45.5671 | 15.1999 | 39.233 | 74.8869 | 4.2808 | 278.2288 | 99.3802 | 83.7817 | 83.8941 | 86.2036 | 46.6472 | 17.7259 | 35.6268 | 8349 | 13740 | 20978 | 12254 | 1.6457 | 3100 | 36159 | 1.2702 | 3.82 | -46.6472
| TP59 | 9.3275 | 42.1304 | 48.5421 | 62.413 | 1.9868 | 64.0879 | 9.5321 | 8.0316 | 9.058 | 8.7148 | 6.192 | 48.87 | 44.9381 | 22988 | 36332 | 54004 | 31583 | 1.5805 | 8803 | 92703 | 1.1864 | -37.23 | -6.192
| TP60 | 12.8615 | 16.5217 | 70.6168 | 67.3415 | 0.917 | 239.219 | 43.6975 | 16.7708 | 29.2876 | 22.752 | 16.2272 | 28.1947 | 55.5781 | 27903 | 44869 | 66321 | 39054 | 1.608 | 10434 | 113623 | 1.2359 | -23.98 | -16.2272
| TP61 | 5 | 5 | 90 | 75 | 0.1 | 240 | 83.8028 | 11.3152 | 55.1282 | 16.9868 | 14.4222 | 11.033 | 74.5448 | 24034 | 31506 | 40968 | 27466 | 1.3109 | 11133 | 69558 | 0.97183 | -4.89 | -14.4222
| TP62 | 25 | 5 | 70 | 75 | 0.1 | 240 | 57.971 | 9.2502 | 25.3182 | 15.4881 | 37.9867 | 8.8319 | 53.1814 | 28755 | 47543 | 72025 | 40131 | 1.6534 | 10607 | 123842 | 1.1808 | 5.99 | -37.9867
| TP15R | 39.4524 | 13.7918 | 46.7558 | 78.8899 | 3.2596 | 67.1707 | 49.8221 | 44.2435 | 43.0221 | 44.3437 | 50.8259 | 6.7344 | 42.4396 | 11692 | 18534 | 27614 | 15750 | 1.5852 | 4486 | 47720 | 1.1329 | 4.77 | -50.8259
| TP40R | 35.8189 | 10.3061 | 53.875 | 69.7881 | 4.9315 | 126.9982 | 67.7507 | 48.4828 | 47.3504 | 50.3971 | 40.9836 | 19.9795 | 39.0369 | 9339 | 14995 | 22236 | 14146 | 1.6056 | 3447 | 38095 | 1.4253 | -2.37 | -40.9836
6 | TP63 | 35 | 5 | 60 | 65 | 0.5 | 120 | 44.3662 | 4.4307 | 13.8734 | 9.4393 | 51.9143 | 5.1914 | 42.8942 | 34907 | 58040 | 89909 | 51405 | 1.6627 | 13037 | 153986 | 1.2505 | 20.84 | -51.9143
| TP64 | 15 | 5 | 80 | 70 | 1 | 150 | 65.4088 | 21.7031 | 52.3909 | 28.2939 | 32.8138 | 4.84 | 62.3462 | 19866 | 29029 | 40915 | 24356 | 1.4612 | 8222 | 70786 | 1.0179 | 3.79 | -32.8138
| TP65 | 45 | 10 | 45 | 75 | 1.5 | 180 | 87.0588 | 49.5862 | 55.8758 | 55.4938 | 51.2164 | 8.7068 | 40.0768 | 14294 | 24758 | 38516 | 21095 | 1.7321 | 5123 | 66502 | 1.2326 | 12.97 | -51.2164
| TP66 | 55 | 10 | 35 | 80 | 2 | 210 | 95.102 | 78.1049 | 72.9295 | 76.678 | 55.4785 | 9.4313 | 35.0902 | 11921 | 19993 | 30234 | 18179 | 1.6771 | 4238 | 52098 | 1.3831 | 22.62 | -55.4785
| TP67 | 65 | 15 | 20 | 80 | 0.5 | 210 | 61.1111 | 53.0255 | 37.9803 | 44.1732 | 71.8778 | 6.469 | 21.6532 | 17109 | 31459 | 49576 | 28157 | 1.8387 | 5689 | 85282 | 1.4432 | 13.73 | -71.8778
| TP68 | 75 | 15 | 10 | 75 | 1 | 180 | 45.3865 | 53.268 | 31.471 | 35.557 | 76.4818 | 11.8547 | 11.6635 | 12132 | 21626 | 33086 | 20078 | 1.7826 | 4084 | 56665 | 1.5349 | 18.9 | -76.4818
| TP69 | 85 | 10 | 5 | 70 | 1.5 | 150 | 25.9928 | 47.1338 | 28.9235 | 29.5647 | 83.5946 | 10.4493 | 5.9561 | 11768 | 20740 | 31251 | 19633 | 1.7624 | 3988 | 53371 | 1.5938 | 34.91 | -83.5946
| TP70 | 75 | 10 | 15 | 65 | 2 | 120 | 25.9259 | 24.6689 | 18.1085 | 19.7631 | 76.7018 | 6.5197 | 16.7785 | 16118 | 28127 | 42170 | 26190 | 1.7451 | 5542 | 72107 | 1.5334 | 31.43 | -76.7018
| TP71 | 5.8171 | 23.1363 | 76.0466 | 73.9027 | 0.19712 | 126.706 | 31.7529 | 6.9008 | 17.2043 | 12.6689 | 5.338 | 35.8044 | 58.8577 | 36211 | 60224 | 90386 | 56831 | 1.6631 | 13190 | 154462 | 1.4608 | -31.32 | -5.338
| TP72 | 12.8384 | 12.3914 | 79.7702 | 61.9319 | 1.326 | 451.4848 | 57.3066 | 23.9646 | 50.3896 | 30.7358 | 20.8171 | 19.4119 | 59.771 | 22253 | 36518 | 54867 | 31033 | 1.641 | 8360 | 94657 | 1.1761 | -16.07 | -20.8171
| TP73 | 10.6543 | 46.1965 | 48.1493 | 61.1627 | 4.9908 | 471.6 | 57.0275 | 41.6396 | 41.4141 | 47.819 | 7.2754 | 47.6537 | 45.0709 | 14627 | 23966 | 35879 | 21274 | 1.6385 | 5340 | 61669 | 1.2988 | -42.72 | -7.2754
| TP74 | 9.3009 | 24.5226 | 71.1765 | 62.4425 | 3.4211 | 393.9568 | 74.4023 | 34.1226 | 57.4074 | 45.2632 | 9.642 | 34.398 | 55.96 | 17858 | 28882 | 42937 | 25425 | 1.6173 | 6663 | 74192 | 1.2505 | -36.25 | -9.642
| TP75 | 5.6247 | 15.4325 | 83.9428 | 78.5538 | 2.3037 | 154.2801 | 83.0835 | 36.2551 | 59.8837 | 44.0663 | 7.8309 | 23.982 | 68.1872 | 11483 | 16873 | 23713 | 15118 | 1.4694 | 4628 | 40676 | 1.196 | -27.71 | -7.8309
| TP76 | 6.35 | 35.9184 | 62.7317 | 66.2931 | 3.8356 | 321.8441 | 64.0039 | 41.6346 | 45.4023 | 48.776 | 4.8164 | 41.5653 | 53.6183 | 14512 | 23473 | 35020 | 20350 | 1.6175 | 5406 | 60460 | 1.2173 | -39.84 | -4.8164
| TP77 | 5.9442 | 37.1053 | 61.9505 | 62.771 | 4.0464 | 255.2978 | 47.2332 | 30.2224 | 32.3353 | 35.6329 | 4.1673 | 43.8089 | 52.0238 | 15921 | 25753 | 38549 | 22510 | 1.6175 | 5929 | 66477 | 1.232 | -40.76 | -4.1673
| TP78 | 5.2308 | 36.2603 | 63.5089 | 62.3996 | 4.531 | 226.0672 | 44.1729 | 20.5025 | 31.5476 | 28.8951 | 4.2997 | 43.8891 | 51.8112 | 17908 | 28718 | 42120 | 26057 | 1.6036 | 6632 | 72367 | 1.3396 | -39.65 | -4.2997
| TP79 | 5.0038 | 43.9896 | 56.0067 | 70.4541 | 2.5499 | 477.0084 | 80.3412 | 56.9239 | 77.8689 | 66.7925 | 3.3318 | 46.3038 | 50.3644 | 15391 | 25286 | 38211 | 22111 | 1.6429 | 5630 | 65814 | 1.2541 | -38.26 | -3.3318
| TP80 | 6.4876 | 34.5317 | 63.9807 | 67.7369 | 4.424 | 433.3962 | 88.3978 | 51.4372 | 74.4048 | 63.6453 | 5.2318 | 39.6573 | 55.1108 | 13128 | 20461 | 30199 | 17631 | 1.5586 | 5065 | 52189 | 1.1494 | -38.93 | -5.2318
| TP81 | 5.8312 | 17.8647 | 81.3041 | 75.3923 | 1.1551 | 436.9574 | 93.4461 | 44.3222 | 81.8182 | 53.5658 | 8.3307 | 23.7009 | 67.9683 | 15489 | 23861 | 35048 | 19499 | 1.5405 | 6096 | 60769 | 1.0229 | -25.71 | -8.3307
| TP82 | 13.4479 | 5.4464 | 86.1058 | 74.7409 | 0.19903 | 316.8226 | 100 | 15.6158 | 47.6684 | 23.6818 | 25.6987 | 10.408 | 63.8934 | 19136 | 28686 | 42353 | 22116 | 1.4991 | 7966 | 73729 | 0.84804 | -1.94 | -25.6987
7 | TP83 | 56.4284 | 6.95 | 41.6216 | 78.7962 | 1.5894 | 72.8835 | 100 | 33.5404 | 37.6147 | 39.1107 | 61.8716 | 5.4138 | 32.7146 | 15184 | 25974 | 39302 | 23089 | 1.7106 | 5440 | 67664 | 1.3445 | 15.65 | -61.8716
| TP84 | 71.5403 | 5.1529 | 28.3069 | 76.7423 | 3.2848 | 118.9623 | 100 | 75.8082 | 69.6203 | 72.4259 | 52.9101 | 24.2063 | 22.8836 | 9726 | 16895 | 25384 | 16463 | 1.7371 | 3349 | 43332 | 1.6455 | 25.91 | -52.9101
| TP85 | 75.428 | 5.4133 | 24.1587 | 66.4889 | 2.242 | 128.3133 | 100 | 33.0612 | 30.655 | 34.198 | 63.8468 | 14.5251 | 21.6281 | 17594 | 29812 | 44119 | 27921 | 1.6944 | 6151 | 75490 | 1.5209 | 11.34 | -63.8468
| TP86 | 57.9089 | 6.3617 | 40.7294 | 76.6612 | 3.6275 | 148.7357 | 100 | 70.9756 | 74.2791 | 74.304 | 51.2821 | 16.7949 | 31.9231 | 10712 | 17690 | 26033 | 16597 | 1.6514 | 3884 | 44538 | 1.4713 | 24.82 | -51.2821
| TP87 | 78.4707 | 5.7785 | 20.7508 | 64.4678 | 1.0287 | 161.5509 | 100 | 43.9542 | 32.5734 | 37.8798 | 66.28 | 14.2502 | 19.4698 | 17987 | 31303 | 47146 | 28784 | 1.7403 | 6230 | 80645 | 1.4855 | 33.48 | -66.28
| TP88 | 66.3584 | 8.3686 | 30.273 | 64.0257 | 0.83972 | 221.0161 | 41.5888 | 23.1899 | 20.2183 | 22.614 | 47.6758 | 23.1228 | 29.2014 | 29612 | 49638 | 73707 | 45159 | 1.6763 | 10569 | 126158 | 1.4136 | 24.58 | -47.6758
| TP89 | 26.2484 | 7.3779 | 71.3736 | 79.9398 | 4.3947 | 313.2888 | 100 | 76.3004 | 100 | 83.2576 | 32.76 | 22.1949 | 45.045 | 10017 | 17007 | 24250 | 17263 | 1.6978 | 3340 | 40856 | 1.9067 | -0.78 | -32.76
| TP90 | 42.2747 | 9.1409 | 53.5844 | 60.3714 | 1.1801 | 458.1411 | 74.4395 | 32.3775 | 40.5714 | 38.5971 | 43.5019 | 17.8358 | 38.6623 | 29436 | 51572 | 79133 | 45775 | 1.752 | 10508 | 135851 | 1.3528 | 11.34 | -43.5019
| TP91 | 8.1589 | 48.6452 | 48.1959 | 79.7557 | 0.72779 | 73.3042 | 25.9812 | 13.6849 | 15.8088 | 19.021 | 9.6142 | 53.5513 | 36.8345 | 20265 | 33305 | 48614 | 30784 | 1.6435 | 7316 | 83164 | 1.4459 | -42.98 | -9.6142
| TP92 | 10.8545 | 14.827 | 79.3185 | 78.0952 | 2.3432 | 461.6323 | 100 | 64.1416 | 100 | 72.4803 | 16.9133 | 26.1734 | 56.9133 | 12125 | 18436 | 25832 | 17205 | 1.5205 | 4600 | 43969 | 1.4059 | -16.86 | -16.9133
| TP93 | 33.1466 | 5.1118 | 66.7415 | 70.6225 | 0.090642 | 190.4097 | 12.5 | 13.1131 | 24.4243 | 16.5631 | 41.8191 | 19.2368 | 38.9441 | 26557 | 44472 | 66606 | 38292 | 1.6746 | 9677 | 114333 | 1.2574 | -19.71 | -41.8191
| TP94 | 30.2307 | 6.3501 | 68.4193 | 61.5979 | 0.69851 | 406.7679 | 100 | 37.1725 | 62.5 | 47.3539 | 35.3669 | 24.4032 | 40.2299 | 23284 | 37205 | 54011 | 32185 | 1.5979 | 8860 | 92859 | 1.2174 | 6.22 | -35.3669
| TP49R | 48.1375 | 5.7237 | 46.1388 | 73.8444 | 3.3225 | 320.7434 | 100 | 78.153 | 87.7652 | 83.6884 | 59.7907 | 3.139 | 37.0703 | 13666 | 22683 | 33757 | 20301 | 1.6598 | 4972 | 58672 | 1.3256 | 21.57 | -59.7907
| TP58R | 45.5671 | 15.1999 | 39.233 | 74.8869 | 4.2808 | 278.2288 | 100 | 86.5783 | 81.8591 | 86.2818 | 45.61 | 20.7526 | 33.6374 | 9959 | 16107 | 23519 | 15305 | 1.6173 | 3613 | 40283 | 1.4918 | 2.85 | -45.61

## Pareto Front
Batch | Sample | Tg (Deg C) | Negative Sty Incorporation (mol%)
1,2,3 | TP1 | -6.73 | -48.9896 | Reference Line
| TP2 | -43.13 | -25.6164 | Tg | Styrene
| TP3 | -17.33 | -29.9513 | -60 | -50
| TP4 | 7.76 | -64 | 50 | -50
| TP5 | -32.22 | -23.0348
| TP6 | -42.53 | -0.92079
| TP7 | 12.76 | -42.261
| TP8 | 13.64 | -58.3516
| TP9 | -38.71 | -17.6211
| TP10 | -24.74 | -19.4033
| TP11 | -30.65 | -19.3611
| TP12 | -41.71 | -4.8164
| TP13 | -32.17 | -8.8692
| TP15 | 5.64 | -50.0626
| TP16 | -48.03 | -5.9546
| TP17 | -35.89 | -10.1176
| TP18 | -7.84 | -51.3149
| TP19 | -15.4 | -40.5268
| TP21 | -35.01 | -9.2177
| TP22 | -32.59 | -18.1694
| TP23 | -44.99 | -5.9827
| TP24 | -39.05 | -21.2145
| TP8R | 5.61 | -57.554
| TP36 | -24.21 | -25.0078
| TP7R | 9.14 | -43.0571
| TP8R2 | 6.19 | -55.905
| TP19R | -19.35 | -39.7219
4 | TP37 | -23.22 | -19.9302
| TP38 | -38.83 | -19.9005
| TP39 | -27.69 | -13.9203
| TP40 | -2.68 | -41.2797
| TP41 | -24.9 | -44.8682
| TP42 | -31.85 | -18.3108
| TP43 | -0.87 | -41.8848
| TP44 | -19.54 | -35.1803
| TP45 | -43.1 | -10.4534
| TP46 | -40.51 | -14.1193
| TP47 | -29.2 | -20.9424
| TP48 | -23.45 | -40.7125
5 | TP49 | 22.03 | -56.3777
| TP50 | -46.52 | -9.9367
| TP51 | -28.06 | -22.6501
| TP52 | -56.36 | -6.5892
| TP53 | -14.22 | -35.1339
| TP54 | 45.94 | -84.7458
| TP55 | -24.34 | -32.4281
| TP56 | -5.06 | -55.3633
| TP57 | -31.78 | -11.2692
| TP58 | 3.82 | -46.6472
| TP59 | -37.23 | -6.192
| TP60 | -23.98 | -16.2272
| TP61 | -4.89 | -14.4222
| TP62 | 5.99 | -37.9867
| TP15R | 4.77 | -50.8259
| TP40R | -2.37 | -40.9836
6 | TP63 | 20.84 | -51.9143
| TP64 | 3.79 | -32.8138
| TP65 | 12.97 | -51.2164
| TP66 | 22.62 | -55.4785
| TP67 | 13.73 | -71.8778
| TP68 | 18.9 | -76.4818
| TP69 | 34.91 | -83.5946
| TP70 | 31.43 | -76.7018
| TP71 | -31.32 | -5.338
| TP72 | -16.07 | -20.8171
| TP73 | -42.72 | -7.2754
| TP74 | -36.25 | -9.642
| TP75 | -27.71 | -7.8309
| TP76 | -39.84 | -4.8164
| TP77 | -40.76 | -4.1673
| TP78 | -39.65 | -4.2997
| TP79 | -38.26 | -3.3318
| TP80 | -38.93 | -5.2318
| TP81 | -25.71 | -8.3307
| TP82 | -1.94 | -25.6987
7 | TP83 | 15.65 | -61.8716
| TP84 | 25.91 | -52.9101
| TP85 | 11.34 | -63.8468
| TP86 | 24.82 | -51.2821
| TP87 | 33.48 | -66.28
| TP88 | 24.58 | -47.6758
| TP89 | -0.78 | -32.76
| TP90 | 11.34 | -43.5019
| TP91 | -42.98 | -9.6142
| TP92 | -16.86 | -16.9133
| TP93 | -19.71 | -41.8191
| TP94 | 6.22 | -35.3669
| TP49R | 21.57 | -59.7907
| TP58R | 2.85 | -45.61